## data
date_time_nst | trial | trawl | bridles | bridle_length | footrope | benthic_bag | marport | ctd | floats_n | total_buoyancy_kgf | additional_floatation_kg | bcs_unit | catch | pulling_point_elevation_mm | bridle_u_length_m | bridle_l_length_m | sweep_length_m | u_bridle_extension_m | towing_speed_kn | door_m | spread_treatment | spread_u_wing_m | spread_m_wing_m | spread_l_wing_m | spread_mean_we_m | opening_wing_m | opening_headline_m | upper_wingend_height_m | lower_wingend_height_m | fishing_line_height_m | bridle_tension_port_t | bridle_tension_stbd_t | bridle_tension_total_t | mouth_area_m2 | mouth_drag_kgf_m2 | bridle_angle_deg
| -999 | RACE | 2 | short | EBS_v1 | FALSE | FALSE | FALSE |  |  | 0 |  | empty | 150 | 27.4 | 27.4 | 27.4 |  | 3 |  | 17.5 | 17.52 |  | 19.6 | 18.56 |  | 4.16
2025-01-13 09:00 | 1 | 83-112 | standard | normal | 83-112 | FALSE | FALSE | FALSE | 47 | 117.8 | 0 | 644 | empty | 200 | 54.9 | 54.9 |  |  | 2 | 74 | 17.5 | 17.84 |  | 20.16 | 18.96 |  | 2.72 | 1.4 | [5 empty] | 51.7 |  | 22.4
2025-01-13 09:30 | 2 | 83-112 | standard | normal | 83-112 | FALSE | FALSE | FALSE | 47 | 117.8 | 0 | 644 | empty | 200 | 54.9 | 54.9 |  |  | 2.5 | 69.8 | 17.5 | 17.52 |  | 20.72 | 19.12 |  | 2.4 | 1.4 | [5 empty] | 44.9 |  | 20.3
2025-01-13 09:40 | 3 | 83-112 | standard | normal | 83-112 | FALSE | FALSE | FALSE | 47 | 117.8 | 0 | 644 | empty | 200 | 54.9 | 54.9 |  |  | 3 | 70 | 17.5 | 17.44 |  | 19.84 | 18.64 |  | 2 | 1.2 | [5 empty] | 36.7 |  | 20.8
2025-01-13 09:56 | 4 | 83-112 | standard | normal | 83-112 | FALSE | FALSE | FALSE | 47 | 117.8 | 0 | 644 | empty | 200 | 54.9 | 54.9 |  |  | 3.5 | 72 | 17.5 | 17.52 |  | 20.16 | 18.8 |  | 1.68 | 1.1 | [5 empty] | 31.2 |  | 21.5
2025-01-13 10:02 | 5 | 83-112 | standard | normal | 83-112 | FALSE | FALSE | FALSE | 47 | 117.8 | 0 | 644 | empty | 200 | 54.9 | 54.9 |  |  | 4 | 72 | 17.5 | 17.52 |  | 20 | 18.8 |  | 1.52 | 1 | [5 empty] | 28.2 |  | 21.6
2025-01-13 10:10 | 6 | 83-112 | standard | normal | 83-112 | FALSE | FALSE | FALSE | 47 | 117.8 | 0 | 644 | empty | 300 | 54.9 | 54.9 |  |  | 3 | 70 | 17.5 | 17.44 |  | 19.84 | 18.64 |  | 2.16 | 1.5 | [5 empty] | 40.2 |  | 20.8
| 7 | 83-112 | standard | short | 83-112 | FALSE | FALSE | FALSE | 47 | 117.8 | 0 |  | empty | 150 | 54.9 | 54.9 |  |  | 3 | 88 | 20 | 20.06 |  | 22.88 | 21.44 |  |  | 1.5 | [5 empty] | 42.3 |  | 30.7
2025-01-13 10:20 | 8 | 83-112 | standard | normal | 83-112 | FALSE | FALSE | FALSE | 47 | 117.8 | 0 | 644 | empty | 200 | 54.9 | 54.9 |  |  | 3 | 37 | 12.5 | 12.48 |  | 12.88 | 12.64 |  | 3.04 | 1.5 | [5 empty] | 38 |  | 9.8
2025-01-13 10:32 | 9 | 83-112 | standard | normal | 83-112 | FALSE | FALSE | FALSE | 47 | 117.8 | 0 | 644 | empty | 200 | 54.9 | 54.9 |  |  | 3.5 | 36.8 | 12.5 | 12.56 |  | 12.8 | 12.64 |  | 3.04 | 1.5 | [5 empty] | 38.2 |  | 9.8
| 10 | 83-112 | standard | normal | 83-112 | FALSE | FALSE | FALSE | 47 | 117.8 | 0 | 644 | empty | 200 | 54.9 | 54.9 |  |  | 2.5 | 38.2 | 12.5 | 12.48 |  | 13.04 | 12.8 |  | 3.6 | 1.6 | [5 empty] | 46.3 |  | 10.2
| 11 | 83-112 | standard | normal | 83-112 | FALSE | FALSE | FALSE | 47 | 117.8 | 0 |  | 1 | 200 | 54.9 | 54.9 |  |  | 3 | 72.1 | 17.5 | 17.12 |  |  |  |  | 2 | 1 |  |  | 1.1 | 1.1 | 2.3 | 37.1 | 61.1 | 21.7
| 12 | 83-112 | standard | normal | 83-112 | FALSE | FALSE | FALSE | 47 | 117.8 | 0 |  | 2 | 200 | 54.9 | 54.9 |  |  | 3 | 72.1 | 17.5 | 17.36 |  | 19.76 | 18.56 |  | 2 | 1.1 |  |  | 1.2 | 1.2 | 2.4 | 34.4 | 68.9 | 21.8
| 13 | 83-112 | standard | normal | 83-112 | FALSE | FALSE | FALSE | 47 | 117.8 | 0 |  | 3 | 200 | 54.9 | 54.9 |  |  | 3 | 72.1 | 17.5 | 17.36 |  | 19.76 | 18.56 |  | 1.92 | 1 |  |  | 1.2 | 1.2 | 2.3 | 33.6 | 70 | 21.7
| 14 | 83-112 | standard | short | 83-112 | FALSE | FALSE | FALSE | 47 | 117.8 | 0 |  | empty | 150 | 54.9 | 54.9 |  |  | 2.5 | 86.3 | 20 | 19.99 |  | 22.64 | 21.36 |  | 2.16 | 1.6 | [5 empty] | 46.6 |  | 29.9
| 15 | 83-112 | standard | short | 83-112 | FALSE | FALSE | FALSE | 47 | 117.8 | 0 |  | empty | 150 | 54.9 | 54.9 |  |  | 3.5 | 90.2 | 20 | 20.08 |  | 22.8 | 21.44 |  | 1.84 | 1.4 | [5 empty] | 38.7 |  | 31.9
| 16 | 83-112 | 2 | normal | 83-112 | FALSE | FALSE | FALSE | 47 | 117.8 | 0 |  | empty | 200 | 27.4 | 27.4 | 27.4 |  | 2 | 74 | 17.5 | 17.58 |  | 20 | 18.8 |  | 2.64 | 1.4 |  |  | 0.6 | 0.7 | 1.2 | 49.6 | 24.7 | 22.4
| 17 | 83-112 | 2 | normal | 83-112 | FALSE | FALSE | FALSE | 47 | 117.8 | 0 |  | empty | 200 | 27.4 | 27.4 | 27.4 |  | 2.5 | 72 | 17.5 | 17.52 |  | 19.92 | 18.72 |  | 2.16 | 1.2 |  |  | 0.9 | 0.9 | 1.7 | 40.6 | 42.7 | 21.6
| 18 | 83-112 | 2 | normal | 83-112 | FALSE | FALSE | FALSE | 47 | 117.8 | 0 |  | empty | 200 | 27.4 | 27.4 | 27.4 |  | 3 | 72.1 | 17.5 | 17.6 |  | 19.76 | 18.72 |  | 1.84 | 1.1 |  |  | 1.2 | 1.2 | 2.3 | 33.8 | 68.9 | 21.7
| 19 | 83-112 | 2 | normal | 83-112 | FALSE | FALSE | FALSE | 47 | 117.8 | 0 |  | empty | 200 | 27.4 | 27.4 | 27.4 |  | 3.5 | 72 | 17.5 | 17.52 |  | 19.84 | 18.64 |  | 1.52 | 1 |  |  | 1.5 | 1.5 | 2.9 | 28.4 | 103.7 | 21.6
| 20 | 83-112 | 2 | normal | 83-112 | FALSE | FALSE | FALSE | 47 | 117.8 | 0 |  | empty | 200 | 27.4 | 27.4 | 27.4 |  | 4 | 72.1 | 17.5 | 17.6 |  | 19.84 | 18.72 |  | 1.36 | 0.9 |  |  | 1.8 | 1.8 | 3.6 | 25.1 | 142.8 | 21.7
| 21 | 83-112 | 2 | normal | 83-112 | FALSE | FALSE | FALSE | 47 | 117.8 | 0 |  | empty | 300 | 27.4 | 27.4 | 27.4 |  | 3 | 72.1 | 17.5 | 17.52 |  | 19.6 | 18.56 |  | 1.92 | 1.3 |  |  | 1.2 | 1.2 | 2.4 | 35.3 | 67.9 | 21.8
| 21 | 83-112 | 2 | normal | 83-112 | FALSE | FALSE | FALSE | 47 | 117.8 | 0 |  | empty | 400 | 27.4 | 27.4 | 27.4 |  | 3 | 72.2 | 17.5 | 17.52 |  | 19.28 | 18.4 |  | 2.08 | 1.4 |  |  | 1.3 | 1.3 | 2.5 | 38.8 | 64.6 | 22
| 21 | 83-112 | 2 | normal | 83-112 | FALSE | FALSE | FALSE | 47 | 117.8 | 0 |  | empty | 500 | 27.4 | 27.4 | 27.4 |  | 3 | 72.3 | 17.5 | 17.52 |  | 18.96 | 18.24 |  | 2.32 | 1.7 |  |  | 1.3 | 1.3 | 2.6 | 41.9 | 62.1 | 22.1
| 22 | 83-112 | 2 | normal | 83-112 | FALSE | FALSE | FALSE | 47 | 117.8 | 0 |  | empty | 200 | 27.4 | 27.4 | 27.4 |  | 2.5 | 38.3 | 12.5 | 12.38 |  | 12.96 | 12.64 |  | 3.44 | 1.4 |  |  | 0.9 | 0.9 | 1.8 | 43.3 | 42.2 | 10.3
| 23 | 83-112 | 2 | normal | 83-112 | FALSE | FALSE | FALSE | 47 | 117.8 | 0 |  | empty | 200 | 27.4 | 27.4 | 27.4 |  | 3 | 37.3 | 12.5 | 12.48 |  | 12.88 | 12.64 |  | 2.72 | 1.3 |  |  | 1.2 | 1.2 | 2.4 | 34.4 | 69.2 | 9.9
| 24 | 83-112 | 2 | normal | 83-112 | FALSE | FALSE | FALSE | 47 | 117.8 | 0 |  | empty | 200 | 27.4 | 27.4 | 27.4 |  | 3.5 | 36.3 | 12.5 | 12.48 |  | 12.64 | 12.56 |  | 2.08 | 1.1 |  |  | 1.5 | 1.4 | 2.9 | 26.5 | 107.9 | 9.6
| 25 | 83-112 | 2 | normal | 83-112 | FALSE | FALSE | FALSE | 47 | 117.8 | 0 |  | 1 | 200 | 27.4 | 27.4 | 27.4 |  | 3 | 70.1 | 17.5 | 17.6 |  | 19.68 | 18.64 |  | 2 | 1.2 | [5 empty] | 36 |  | 20.9
| 26 | 83-112 | 2 | normal | 83-112 | FALSE | FALSE | FALSE | 47 | 117.8 | 0 |  | 2 | 200 | 27.4 | 27.4 | 27.4 |  | 3 | 70 | 17.5 | 17.44 |  | 19.6 | 18.48 |  | 1.84 | 1.3 | [5 empty] | 37 |  | 20.8
| 27 | 83-112 | 2 | normal | 83-112 | FALSE | FALSE | FALSE | 47 | 117.8 | 0 |  | 3 | 200 | 27.4 | 27.4 | 27.4 |  | 3 | 70 | 17.5 | 17.6 |  | 19.76 | 18.64 |  | 1.84 | 1.2 | [5 empty] | 35.8 |  | 20.8
| 28 | 83-112 | 2 | short | 83-112 | FALSE | FALSE | FALSE | 47 | 117.8 | 0 |  | empty | 150 | 27.4 | 27.4 | 27.4 |  | 2.5 | 109 | 20 | 20 |  | 23.76 | 21.92 |  | 1.68 | 1 |  |  | 0.8 | 0.9 | 1.8 | 36.3 | 49 | 37.1
| 29 | 83-112 | 2 | short | 83-112 | FALSE | FALSE | FALSE | 47 | 117.8 | 0 |  | empty | 150 | 27.4 | 27.4 | 27.4 |  | 3 | 109.1 | 20 | 20 |  | 23.68 | 21.84 |  | 1.44 | 0.9 |  |  | 1.1 | 1.2 | 2.4 | 31.5 | 75.5 | 37.2
| 30 | 83-112 | 2 | short | 83-112 | FALSE | FALSE | FALSE | 47 | 117.8 | 0 |  | empty | 150 | 27.4 | 27.4 | 27.4 |  | 3.5 | 109.2 | 20 | 20.08 |  | 23.6 | 21.84 |  | 1.2 | 0.7 |  |  | 1.5 | 1.6 | 3 | 26.7 | 112.9 | 37.3
| 31 | 83-112 | 2 | short | 83-112 | FALSE | FALSE | FALSE | 47 | 117.8 | 0 |  | empty | 150 | 27.4 | 27.4 | 27.4 |  | 3 | 80.2 | 17.5 | 17.6 |  | 19.84 | 18.72 |  | 1.68 | 1 |  |  | 1.1 | 1.1 | 2.2 | 31.3 | 69.6 | 25.3
| 32 | PNE | standard | normal | PNE | FALSE | FALSE | FALSE |  |  | -4.9 |  | empty | 200 | 54.9 | 54.9 |  |  | 2 |  | 16 | 16 | 21.28 | 17.84 | 16.96 |  | 6.4
| 33 | PNE | standard | normal | PNE | FALSE | FALSE | FALSE |  |  | -4.9 |  | empty | 200 | 54.9 | 54.9 |  |  | 2.5 |  | 16 | 16 | 21.28 | 17.84 | 18.32 |  | 5.52
| 34 | PNE | standard | normal | PNE | FALSE | FALSE | FALSE |  |  | -4.9 |  | empty | 200 | 54.9 | 54.9 |  |  | 3 |  | 16 | 16 | 21.36 | 17.84 | 18.4 |  | 4.72
| 35 | PNE | standard | normal | PNE | FALSE | FALSE | FALSE | 16+4 | 215.7 | 0 |  | empty | 200 | 54.9 | 54.9 |  |  | 2 | 60.4 | 16 | 16 | 20.96 | 17.92 | 16.96 |  | 6.4 | 4.7 |  |  | 1.2 | 1.3 | 2.6 | 117.3 | 22 | 17.6
| 36 | PNE | standard | normal | PNE | FALSE | FALSE | FALSE | 16+4 | 215.7 | 0 |  | empty | 200 | 54.9 | 54.9 |  |  | 2.5 | 60.5 | 16 | 15.92 | 21.2 | 17.76 | 18.32 |  | 5.68 | 4.6 |  |  | 1.8 | 1.9 | 3.7 | 104.2 | 35 | 17.7
| 37 | PNE | standard | normal | PNE | FALSE | FALSE | FALSE | 16+4 | 215.7 | 0 |  | empty | 200 | 54.9 | 54.9 |  |  | 3 | 60.5 | 16 | 15.92 | 21.12 | 17.6 | 18.24 |  | 5.04 | 3.6 |  |  | 2.4 | 2.5 | 5 | 91.7 | 54 | 17.8
| 38 | PNE | standard | normal | PNE | FALSE | FALSE | FALSE | 16+4 | 215.7 | 0 |  | empty | 200 | 54.9 | 54.9 |  |  | 3.5 | 60.5 | 16 | 16 | 21.2 | 17.68 | 18.32 |  | 4.24 | 3.1 |  |  | 3.2 | 3.1 | 6.3 | 76.8 | 82 | 17.8
| 39 | PNE | standard | normal | PNE | FALSE | FALSE | FALSE | 16+4 | 215.7 | 0 |  | empty | 200 | 54.9 | 54.9 |  |  | 4 | 60.5 | 16 | 15.92 | 21.28 | 17.6 | 18.24 |  | 3.52 | 3 |  |  | 3.8 | 3.7 | 7.4 | 64.7 | 115 | 17.8
| 40 | PNE | standard | normal | PNE | FALSE | FALSE | FALSE | 16+4 | 215.7 | 0 |  | empty | 300 | 54.9 | 54.9 |  |  | 3 | 60.5 | 16 | 15.92 | 21.12 | 17.6 | 18.24 |  | 5.36 | 4.1 |  |  | 2.6 | 2.6 | 5.2 | 97.1 | 54 | 17.8
| 40 | PNE | standard | normal | PNE | FALSE | FALSE | FALSE | 16+4 | 215.7 | 0 |  | empty | 400 | 54.9 | 54.9 |  |  | 3 | 60.5 | 16 | 15.92 | 21.2 | 17.6 | 18.24 |  | 5.68 | 4.5 | 0.6 |  | 2.7 | 2.7 | 5.4 | 103.3 | 52 | 17.8
| 41 | PNE | standard | normal | PNE | FALSE | FALSE | FALSE | 16+4 | 215.7 | 0 |  | empty | 200 | 54.9 | 54.9 |  |  | 2.5 | 52.8 | 14.5 | 14.56 | 18.48 | 15.92 | 16.32 |  | 6.4 | 4.8 |  |  | 1.9 | 1.9 | 3.8 | 105 | 36 | 15.2
| 42 | PNE | standard | normal | PNE | FALSE | FALSE | FALSE | 16+4 | 215.7 | 0 |  | empty | 200 | 54.9 | 54.9 |  |  | 3 | 52.8 | 14.5 | 14.64 | 18.8 | 15.92 | 16.45 |  | 5.92 | 4.3 |  |  | 2.6 | 2.6 | 5.2 | 97.7 | 53 | 15.2
| 43 | PNE | standard | normal | PNE | FALSE | FALSE | FALSE | 16+4 | 215.7 | 0 |  | empty | 200 | 54.9 | 54.9 |  |  | 3.5 | 52.8 | 14.5 | 14.56 | 19.12 | 15.84 | 16.5 |  | 5.2 | 3.9 |  |  | 3.3 | 3.3 | 6.6 | 85.7 | 77 | 15.3
| 44 | PNE | standard | normal | PNE | FALSE | FALSE | FALSE | 16+4 | 215.7 | 0 |  | empty | 200 | 54.9 | 54.9 |  |  | 2.5 | 70.2 | 17.5 | 17.44 | 23.76 | 19.6 | 20.24 |  | 4.8 | 3.5 |  |  | 2.5 | 2.5 | 5 | 90 | 55 | 21.2
| 45 | PNE | standard | normal | PNE | FALSE | FALSE | FALSE | 16+4 | 215.7 | 0 |  | empty | 200 | 54.9 | 54.9 |  |  | 3 | 70.2 | 17.5 | 17.44 | 24.08 | 19.6 | 20.4 |  | 4 | 3.4 |  |  | 2.4 | 2.5 | 5 | 89.6 | 55 | 21.2
| 46 | PNE | standard | normal | PNE | FALSE | FALSE | FALSE | 16+4 | 215.7 | 0 |  | empty | 200 | 54.9 | 54.9 |  |  | 3.5 | 70.2 | 17.5 | 17.52 | 24.24 | 19.52 | 20.4 |  | 3.44 | 3.5 |  |  | 2.4 | 2.5 | 4.9 | 85.5 | 58 | 21.2
| 47 | PNE | standard | normal | PNE | FALSE | FALSE | FALSE | 16+4 | 215.7 | 0 |  | 1 | 200 | 54.9 | 54.9 |  |  | 3 | 60.5 | 16 | 16.08 | 21.28 | 17.68 | 18.32 |  | 4.88 | 3.4 |  |  | 1.9 | 1.9 | 3.9 | 96.8 | 40 | 17.8
| 48 | PNE | standard | normal | PNE | FALSE | FALSE | FALSE | 16+4 | 215.7 | 0 |  | 2 | 200 | 54.9 | 54.9 |  |  | 3 | 60.5 | 16 | 15.84 | 21.36 | 17.68 | 18.32 |  | 4.88 | 3 |  |  | 2.5 | 2.5 | 5 | 81.5 | 62 | 17.8
| 49 | PNE | standard | normal | PNE | FALSE | FALSE | FALSE | 16+4 | 215.7 | 0 |  | 3 | 200 | 54.9 | 54.9 |  |  | 3 | 60.5 | 16 | 16.32 | 21.28 | 17.6 | 18.32 |  | 4.48 | 3 |  |  | 3.2 | 3.2 | 6.4 | 70.6 | 90 | 17.8
| 50 | PNE | 2-weighted | normal | PNE | FALSE | FALSE | FALSE | 16+4 | 215.7 | 0 |  | empty | 150 | 27.4 | 27.4 | 27.4 |  | 2 | 62.4 | 16 | 16.08 | 21.44 | 18.08 | 17.04 |  | 5.68 | 3.7 |  |  | 1.1 | 1.2 | 2.3 | 64.3 | 36 | 18.4
| 51 | PNE | 2-weighted | normal | PNE | FALSE | FALSE | FALSE | 16+4 | 215.7 | 0 |  | empty | 150 | 27.4 | 27.4 | 27.4 |  | 2.5 | 62.5 | 16 | 16.16 | 20.88 | 18 | 18.32 |  | 4.88 | 3.2 |  |  | 1.6 | 1.8 | 3.4 | 89.7 | 38 | 18.5
| 52 | PNE | 2-weighted | normal | PNE | FALSE | FALSE | FALSE | 16+4 | 215.7 | 0 |  | empty | 150 | 27.4 | 27.4 | 27.4 |  | 3 | 62.5 | 16 | 16.16 | 21.04 | 17.92 | 18.4 |  | 4.08 | 2.7 |  |  | 2.2 | 2.3 | 4.5 | 74.4 | 61 | 18.5
| 53 | PNE | 2-weighted | normal | PNE | FALSE | FALSE | FALSE | 16+4 | 215.7 | 0 |  | empty | 150 | 27.4 | 27.4 | 27.4 |  | 3.5 | 62.5 | 16 | 16.16 | 20.96 | 18 | 18.32 |  | 3.76 | 2.3 |  |  | 2.8 | 2.8 | 5.7 | 62 | 92 | 18.5
| 54 | PNE | 2-weighted | normal | PNE | FALSE | FALSE | FALSE | 16+4 | 215.7 | 0 |  | empty | 150 | 27.4 | 27.4 | 27.4 |  | 4 | 62.5 | 16 | 16.16 | 20.96 | 18 | 18.4 |  | 2.88 | 2 |  |  | 3.4 | 3.4 | 6.8 | 52.3 | 130 | 18.5
| 55 | PNE | 2-weighted | normal | PNE | FALSE | FALSE | FALSE | 16+4 | 215.7 | 0 |  | empty | 150 | 27.4 | 27.4 | 27.4 |  | 3 | 62.5 | 16 | 16.16 | 21.04 | 17.92 | 18.4 |  | 4.24 | 3.3 |  |  | 2.2 | 2.3 | 4.6 | 77.7 | 59 | 18.5
| 56 | PNE | 2 | normal | PNE | FALSE | FALSE | FALSE | 16+4 | 215.7 | 0 |  | empty | 200 | 27.4 | 27.4 | 27.4 |  | 3 | 62.5 | 16 | 16 | 20.96 | 17.92 | 16.96 |  | 4.32 | 2.9 |  |  | 2.4 | 2.3 | 4.7 | 78.4 | 60 | 18.5
| 56 | PNE | 2 | normal | PNE | FALSE | FALSE | FALSE | 16+4 | 215.7 | 0 |  | empty | 300 | 27.4 | 27.4 | 27.4 |  | 3 | 62.5 | 16 | 16 | 20.96 | 17.84 | 18.24 |  | 4.64 | 3.3 |  |  | 2.4 | 2.5 | 5 | 85.9 | 58 | 18.6
| 56 | PNE | 2 | normal | PNE | FALSE | FALSE | FALSE | 16+4 | 215.7 | 0 |  | empty | 400 | 27.4 | 27.4 | 27.4 |  | 3 | 62.5 | 16 | 16 | 20.96 | 17.92 | 18.32 |  | 5.12 | 3.9 | 0.6 |  | 2.6 | 2.5 | 5.1 | 93.6 | 54 | 18.5
| 57 | PNE | 2 | normal | PNE | FALSE | FALSE | FALSE | 16+4 | 215.7 | 0 |  | empty | 150 | 27.4 | 27.4 | 27.4 |  | 2.5 | 52.8 | 14.5 | 14.64 | 18.48 | 16.08 | 16.4 |  | 5.76 | 3.4 |  |  | 1.8 | 1.8 | 3.6 | 94.2 | 38 | 15.2
| 58 | PNE | 2 | normal | PNE | FALSE | FALSE | FALSE | 16+4 | 215.7 | 0 |  | empty | 150 | 27.4 | 27.4 | 27.4 |  | 3 | 52.8 | 14.5 | 14.64 | 18.56 | 16 | 16.4 |  | 5.04 | 3.4 |  |  | 2.4 | 2.4 | 4.8 | 83.1 | 58 | 15.2
| 59 | PNE | 2 | normal | PNE | FALSE | FALSE | FALSE | 16+4 | 215.7 | 0 |  | empty | 150 | 27.4 | 27.4 | 27.4 |  | 3.5 | 52.8 | 14.5 | 14.64 | 18.72 | 16.08 | 16.48 |  | 4.4 | 2.9 |  |  | 3.1 | 3 | 6.1 | 72.3 | 84 | 15.2
| 60 | PNE | 2 | normal | PNE | FALSE | FALSE | FALSE | 16+4 | 215.7 | 0 |  | empty | 150 | 27.4 | 27.4 | 27.4 |  | 2.5 | 72.2 | 17.5 | 17.6 | 23.6 | 19.92 | 20.4 |  | 4 | 2.7 |  |  | 1.8 | 1.8 | 3.5 | 82.1 | 43 | 21.9
| 61 | PNE | 2 | normal | PNE | FALSE | FALSE | FALSE | 16+4 | 215.7 | 0 |  | empty | 150 | 27.4 | 27.4 | 27.4 |  | 3 | 72.2 | 17.5 | 17.6 | 23.76 | 19.84 | 20.48 |  | 3.36 | 2.3 |  |  | 2.3 | 2.3 | 4.6 | 68.1 | 68 | 21.9
| 62 | PNE | 2 | normal | PNE | FALSE | FALSE | FALSE | 16+4 | 215.7 | 0 |  | empty | 150 | 27.4 | 27.4 | 27.4 |  | 3.5 | 72.1 | 17.5 | 17.68 | 23.68 | 20.08 | 20.48 |  | 2.88 | 2 |  |  | 2.9 | 2.9 | 5.8 | 58.9 | 99 | 21.8
| 63 | 83-112 | standard | normal | 83-112 | FALSE | FALSE | FALSE | 47 | 117.8 | 0 |  | empty | 200 | 54.9 | 54.9 |  |  | 2.5 | 72 | 17.5 | 17.68 |  | 20 | 18.8 |  | 2.32 | 1.3 |  |  | 0.9 | 0.9 | 1.8 | 43.2 | 41.3 | 21.6
| 64 | 83-112 | standard | normal | 83-112 | FALSE | FALSE | FALSE | 47 | 117.8 | 0 |  | empty | 200 | 54.9 | 54.9 |  |  | 3 | 72 | 17.5 | 17.6 |  | 20.24 | 18.88 |  | 1.84 | 1.1 |  |  | 1.2 | 1.2 | 2.4 | 35.2 | 67.9 | 21.5
| 65 | 83-112 | standard | normal | 83-112 | FALSE | FALSE | FALSE | 47 | 117.8 | 0 |  | empty | 200 | 54.9 | 54.9 |  |  | 3.5 | 71.9 | 17.5 | 17.6 |  | 20.32 | 18.96 |  | 1.68 | 1.1 |  |  | 1.5 | 1.5 | 3 | 31.7 | 95.7 | 21.4
| 66 | 83-112 | standard | normal | 83-112 | FALSE | FALSE | FALSE | 47 | 117.8 | 0 |  | empty | 200 | 54.9 | 54.9 |  |  | 4 | 72 | 17.5 | 17.6 |  | 20.16 | 18.88 |  | 1.44 | 1 |  |  | 1.9 | 1.9 | 3.8 | 27.5 | 136.9 | 21.5
| 67 | 83-112 | standard | normal | 83-112 | FALSE | FALSE | FALSE | 47 | 117.8 | 0 |  | empty | 200 | 54.9 | 54.9 |  |  | 2 | 73 | 17.5 | 17.52 |  | 20.08 | 18.8 |  | 2.56 | 1 |  |  | 0.7 | 0.6 | 1.3 | 27.4 | 47.2 | 22
| 68 | RACE | 2 | normal | EBS_v0 | FALSE | FALSE | FALSE | 21 | 52.4 | 0 |  | empty | 150 | 27.4 | 27.4 | 27.4 |  | 2 | 66.6 | 16 | 15.92 |  | 17.6 | 16.8 |  | 5.92 | 4 |  | 0 | 1.1 | 1.3 | 2.4 | 99.2 | 24.3 | 20.3
| 69 | RACE | 2 | normal | EBS_v0 | FALSE | FALSE | FALSE | 47 | 117.8 | 0 |  | empty | 150 | 27.4 | 27.4 | 27.4 |  | 2.5 | 66.6 | 16 | 16 |  | 17.6 | 16.8 |  | 5.28 | 3.5 |  | 0 | 1.7 | 1.9 | 3.6 | 88.2 | 40.6 | 20.3
| 70 | RACE | 2 | normal | EBS_v0 | FALSE | FALSE | FALSE | 47 | 117.8 | 0 |  | empty | 150 | 27.4 | 27.4 | 27.4 |  | 3 | 66.6 | 16 | 16 |  | 17.52 | 16.72 |  | 4.56 | 3.1 |  | 0 | 2.3 | 2.5 | 4.9 | 76.1 | 63.9 | 20.4
| 71 | RACE | 2 | normal | EBS_v0 | FALSE | FALSE | FALSE | 47 | 117.8 | 0 |  | empty | 150 | 27.4 | 27.4 | 27.4 |  | 3.5 | 66.6 | 16 | 16.08 |  | 17.44 | 16.72 |  | 3.84 | 2.7 |  | 0 | 3.1 | 3.2 | 6.3 | 64.5 | 97.5 | 20.4
| 72 | RACE | 2 | normal | EBS_v0 | FALSE | FALSE | FALSE | 47 | 117.8 | 0 |  | empty | 150 | 27.4 | 27.4 | 27.4 |  | 4 | 64.6 | 16 | 16 |  | 17.2 | 16.64 |  | 3.36 | 2.4 |  | 0 | 3.9 | 3.8 | 7.8 | 55.3 | 140.7 | 19.6
| 73 | RACE | 2 | normal | EBS_v0 | FALSE | FALSE | FALSE | 47 | 117.8 | 0 |  | empty | 200 | 27.4 | 27.4 | 27.4 |  | 3 | 66.6 | 16 | 16 |  | 17.52 | 16.8 |  | 4.72 | 3.2 |  | 0 | 2.5 | 2.8 | 5.3 | 78.9 | 67.5 | 20.4
| 73 | RACE | 2 | normal | EBS_v0 | FALSE | FALSE | FALSE | 47 | 117.8 | 0 |  | empty | 300 | 27.4 | 27.4 | 27.4 |  | 3 | 66.7 | 16 | 16 |  | 17.36 | 16.64 |  | 4.96 | 3.7 |  | 0 | 2.7 | 2.7 | 5.3 | 82.3 | 64.7 | 20.4
| 73 | RACE | 2 | normal | EBS_v0 | FALSE | FALSE | FALSE | 47 | 117.8 | 0 |  | empty | 400 | 27.4 | 27.4 | 27.4 |  | 3 | 66.6 | 16 | 16 |  | 17.36 | 16.72 |  | 5.52 | 4.1 |  | 0.4 | 2.8 | 2.7 | 5.5 | 91.6 | 60.1 | 20.4
| 74 | RACE | 2 | normal | EBS_v0 | FALSE | FALSE | FALSE | 47 | 117.8 | 0 |  | empty | 150 | 27.4 | 27.4 | 27.4 |  | 2 | 54.9 | 14.5 | 14.48 |  | 15.68 | 15.04 |  | 6.64 | 4.2 |  | 0 | 1.4 | 1.3 | 2.7 | 100.3 | 26.7 | 16.1
| 75 | RACE | 2 | normal | EBS_v0 | FALSE | FALSE | FALSE | 47 | 117.8 | 0 |  | empty | 150 | 27.4 | 27.4 | 27.4 |  | 2.5 | 53.9 | 14.5 | 14.4 |  | 15.6 | 14.96 |  | 6.08 | 3.9 |  | 0 | 2 | 1.9 | 3.9 | 91.3 | 42.9 | 15.8
| 76 | RACE | 2 | normal | EBS_v0 | FALSE | FALSE | FALSE | 47 | 117.8 | 0 |  | empty | 150 | 27.4 | 27.4 | 27.4 |  | 3 | 52.9 | 14.5 | 14.48 |  | 15.28 | 14.88 |  | 5.6 | 3.6 |  | 0 | 2.6 | 2.7 | 5.3 | 83.3 | 63.8 | 15.5
| 77 | RACE | 2 | normal | EBS_v0 | FALSE | FALSE | FALSE | 47 | 117.8 | 0 |  | empty | 150 | 27.4 | 27.4 | 27.4 |  | 3.5 | 51 | 14.5 | 14.56 |  | 15.04 | 14.72 |  | 4.96 | 3.2 |  | 0 | 3.3 | 3.4 | 6.7 | 72.5 | 93 | 14.8
| 78 | RACE | 2 | normal | EBS_v0 | FALSE | FALSE | FALSE | 47 | 117.8 | 0 |  | empty | 150 | 27.4 | 27.4 | 27.4 |  | 4 | 51 | 14.5 | 14.4 |  | 14.88 | 14.64 |  | 4.16 | 2.8 |  | 0 | 4 | 4 | 8.1 | 60.9 | 132.1 | 14.8
| 79 | RACE | 2 | normal | EBS_v0 | FALSE | FALSE | FALSE | 47 | 117.6 | 0 |  | empty | 150 | 27.4 | 27.4 | 27.4 |  | 2.5 | 40.3 | 12.5 | 12.4 |  | 13.04 | 12.72 |  | 7.2 | 4.2 |  | 0 | 2 | 2 | 4 | 92 | 43.4 | 11.1
| 80 | RACE | 2 | normal | EBS_v0 | FALSE | FALSE | FALSE | 47 | 117.8 | 0 |  | empty | 150 | 27.4 | 27.4 | 27.4 |  | 3 | 39.3 | 12.5 | 12.4 |  | 12.88 | 12.64 |  | 6.8 | 4 |  | 0 | 2.7 | 2.7 | 5.4 | 85.8 | 63.1 | 10.8
| 81 | RACE | 2 | normal | EBS_v0 | FALSE | FALSE | FALSE | 47 | 117.8 | 0 |  | empty | 150 | 27.4 | 27.4 | 27.4 |  | 3.5 | 39.3 | 12.5 | 12.4 |  | 12.8 | 12.64 |  | 6.24 | 3.7 |  | 0 | 3.4 | 3.6 | 7 | 78.8 | 88.6 | 10.8
| 82 | RACE | 2 | normal | EBS_v0 | FALSE | FALSE | FALSE | 47 | 117.8 | 0 |  | 1 | 150 | 27.4 | 27.4 | 27.4 |  | 3 | 66.7 | 16 | 15.92 |  | 17.28 | 16.56 |  | 4.56 | 3.1 |  | 0 | 2.5 | 2.6 | 5.2 | 75.2 | 68.8 | 20.5
| 83 | RACE | 2 | normal | EBS_v0 | FALSE | FALSE | FALSE | 47 | 117.8 | 0 |  | 2 | 150 | 27.4 | 27.4 | 27.4 |  | 3 | 66.7 | 16 | 15.92 |  | 17.28 | 16.64 |  | 4.48 | 3.2 |  | 0 | 2.5 | 2.5 | 5 | 74.9 | 67.1 | 20.5
| 84 | RACE | 2 | normal | EBS_v0 | FALSE | FALSE | FALSE | 47 | 117.8 | 0 |  | 3 | 150 | 27.4 | 27.4 | 27.4 |  | 3 | 66.6 | 16 | 15.92 |  | 17.36 | 16.64 |  | 4.56 | 3.2 |  | 0 | 2.4 | 2.5 | 4.9 | 75.3 | 65.3 | 20.4
| 85 | RACE | 2 | short | EBS_v0 | FALSE | FALSE | FALSE | 47 | 117.8 | 0 |  | empty | 150 | 27.4 | 27.4 | 27.4 |  | 2 | 82.2 | 17.5 | 17.52 |  | 19.84 | 18.64 |  | 5.2 | 3.7 |  | 0 | 1.2 | 1.4 | 2.5 | 97.3 | 26 | 26.2
| 86 | RACE | 2 | short | EBS_v0 | FALSE | FALSE | FALSE | 47 | 117.8 | 0 |  | empty | 150 | 27.4 | 27.4 | 27.4 |  | 2.5 | 82.3 | 17.5 | 17.44 |  | 19.68 | 18.56 |  | 4.48 | 3.1 |  | 0 | 1.7 | 1.9 | 3.7 | 83.4 | 43.9 | 26.3
| 87 | RACE | 2 | short | EBS_v0 | FALSE | FALSE | FALSE | 47 | 117.8 | 0 |  | empty | 150 | 27.4 | 27.4 | 27.4 |  | 3 | 82.3 | 17.5 | 17.6 |  | 19.76 | 18.64 |  | 3.84 | 2.6 |  | 0 | 2.4 | 2.5 | 4.9 | 71.3 | 69 | 26.3
| 88 | RACE | 2 | short | EBS_v1 | FALSE | FALSE | FALSE | 47 | 117.8 | 0 |  | empty | 150 | 27.4 | 27.4 | 27.4 |  | 3 | 82.4 | 17.5 | 17.52 |  | 19.68 | 18.56 |  | 3.6 | 2.9 |  | 0 | 2.5 | 2.5 | 5 | 66.7 | 75.2 | 26.4
| 89 | RACE | 2 | short | EBS_v1 | FALSE | FALSE | FALSE | 47 | 117.8 | 0 |  | empty | 150 | 27.4 | 27.4 | 27.4 |  | 3.5 | 82.3 | 17.5 | 17.52 |  | 19.68 | 18.64 |  | 3.12 | 2.2 |  | 0 | 3.1 | 3.2 | 6.3 | 58.7 | 107.2 | 26.3
| 90 | RACE | 2 | short | EBS_v1 | FALSE | FALSE | FALSE | 47 | 117.8 | 0 |  | empty | 150 | 27.4 | 27.4 | 27.4 |  | 4 | 82.4 | 17.5 | 17.52 |  | 19.68 | 18.56 |  | 2.64 | 1.8 |  | 0 | 3.8 | 3.8 | 7.5 | 48.9 | 153.7 | 26.4
| 91 | RACE | 2 | short | EBS_v1 | FALSE | FALSE | FALSE | 47 | 117.8 | 0 |  | empty | 150 | 27.4 | 27.4 | 27.4 |  | 2 | 82.2 | 17.5 | 17.44 |  | 19.76 | 18.64 |  | 5.2 | 3.6 |  | 0 | 1.3 | 1.4 | 2.7 | 96.7 | 28.1 | 26.2
| 92 | RACE | 2 | short | EBS_v1 | FALSE | FALSE | FALSE | 47 | 117.8 | 0 |  | empty | 150 | 27.4 | 27.4 | 27.4 |  | 2.5 | 82.3 | 17.5 | 17.44 |  | 19.76 | 18.56 |  | 4.48 | 3.1 |  | 0 | 1.9 | 2 | 3.9 | 82.8 | 47.3 | 26.3
| 93 | RACE | 2 | short | EBS_v1 | FALSE | FALSE | FALSE | 21 | 52.4 | 0 |  | empty | 150 | 27.4 | 27.4 | 27.4 |  | 2.5 | 71.6 | 20 | 20 |  | 23.12 | 21.6 |  | 3.2 | 2.4 |  | 0 | 2 | 2 | 3.9 | 69 | 57.2 | 20.1
| 94 | RACE | 2 | short | EBS_v1 | FALSE | FALSE | FALSE | 47 | 117.8 | 0 |  | empty | 150 | 27.4 | 27.4 | 27.4 |  | 3 | 71.6 | 20 | 20 |  | 23.04 | 21.52 |  | 2.72 | 2 |  | 0 | 2.6 | 2.6 | 5.2 | 59.3 | 87.8 | 20.1
| 95 | RACE | 2 | short | EBS_v1 | FALSE | FALSE | FALSE | 47 | 117.8 | 0 |  | empty | 150 | 27.4 | 27.4 | 27.4 |  | 3.5 | 70.2 | 20 | 19.92 |  | 22.88 | 21.36 |  | 2.32 | 1.8 |  | 0 | 3.2 | 3.2 | 6.4 | 50.2 | 128 | 19.6
| 96 | RACE | 2 | short | EBS_v1 | FALSE | FALSE | FALSE | 47 | 117.8 | 0 |  | empty | 150 | 27.4 | 27.4 | 27.4 |  | 2.5 | 70 | 16 | 15.92 |  | 17.52 | 16.72 |  | 5.44 | 3.6 |  | 0 | 2 | 2 | 4 | 90.5 | 43.8 | 21.8
| 97 | RACE | 2 | short | EBS_v1 | FALSE | FALSE | FALSE | 47 | 117.8 | 0 |  | empty | 150 | 27.4 | 27.4 | 27.4 |  | 3 | 70.2 | 16 | 15.92 |  | 17.28 | 16.64 |  | 4.8 | 3.2 |  | 0 | 2.6 | 2.7 | 5.3 | 79.1 | 66.9 | 22
| 98 | RACE | 2 | short | EBS_v1 | FALSE | FALSE | FALSE | 47 | 117.8 | 0 |  | empty | 150 | 27.4 | 27.4 | 27.4 |  | 3.5 | 70.2 | 16 | 16.08 |  | 17.36 | 16.72 |  | 4.08 | 2.8 |  | 0 | 3.3 | 3.4 | 6.7 | 68.2 | 98.3 | 22
| 99 | RACE | 2 | normal | EBS_v1 | FALSE | FALSE | FALSE | 47 | 117.8 | 0 |  | empty | 150 | 27.4 | 27.4 | 27.4 |  | 2.5 | 67.6 | 16 | 15.92 |  | 17.44 | 16.64 |  | 5.28 | 3.6 |  | 0 | 1.8 | 2 | 3.8 | 88.4 | 43.1 | 20.8
| 100 | RACE | 2 | normal | EBS_v1 | FALSE | FALSE | FALSE | 47 | 117.8 | 0 |  | empty | 150 | 27.4 | 27.4 | 27.4 |  | 3 | 67.7 | 16 | 16 |  | 17.44 | 16.72 |  | 4.56 | 3.1 |  | 0 | 2.5 | 2.6 | 5.1 | 75.6 | 67.6 | 20.9
| 101 | RACE | 2 | normal | EBS_v1 | FALSE | FALSE | FALSE | 47 | 117.8 | 0 |  | empty | 150 | 27.4 | 27.4 | 27.4 |  | 3.5 | 67.6 | 16 | 16 |  | 17.44 | 16.72 |  | 3.84 | 2.7 |  | 0 | 3.2 | 3.3 | 6.5 | 65.9 | 99.4 | 20.8
| 102 | RACE | 2 | normal | EBS_v1 | FALSE | FALSE | FALSE | 47 | 117.8 | 0 |  | empty | 150 | 27.4 | 27.4 | 27.4 |  | 4 | 67.7 | 16 | 16.08 |  | 17.44 | 16.72 |  | 3.28 | 2.4 |  | 0 | 3.9 | 4 | 7.8 | 54.3 | 144.6 | 20.8
| 103 | RACE | 2 | normal | EBS_v1 | FALSE | FALSE | FALSE | 47 | 117.8 | 0 |  | empty | 150 | 27.4 | 27.4 | 27.4 |  | 2 | 67.6 | 16 | 15.92 |  | 17.6 | 16.8 |  | 5.92 | 4 |  | 0 | 1.3 | 1.4 | 2.7 | 99.4 | 27.6 | 20.7
| 104 | RACE | 2 | normal | GOA/AI_v0 | FALSE | FALSE | FALSE | 21 | 52.4 | 0 |  | empty | 150 | 27.4 | 27.4 | 27.4 |  | 4 | 74.4 | 17 | 17.12 |  | 18.88 | 18 |  | 2.96 | 2.1 |  | 0 | 2.7 | 3.8 | 6.5 | 53.1 | 122.5 | 23.2
| 105 | RACE | 2 | normal | GOA/AI_v1 | FALSE | FALSE | FALSE | 47 | 117.8 | 0 |  | empty | 150 | 27.4 | 27.4 | 27.4 |  | 4 | 74.4 | 17 | 17.2 |  | 18.8 | 18 |  | 2.48 | 1.9 |  | 0 | 2.5 | 3.6 | 6.1 | 44 | 138.7 | 23.2
| 106 | RACE | 2 | normal | GOA/AI_v2 | FALSE | FALSE | FALSE | 47 | 117.8 | 0 |  | empty | 150 | 27.4 | 27.4 | 27.4 |  | 4 | 74.4 | 17 | 17.2 |  | 18.64 | 17.92 |  | 2.56 | 1.8 |  | 0 | 2.4 | 3.7 | 6.1 | 45.3 | 134.7 | 23.3
| 107 | RACE | 2 | normal | GOA/AI_v3 | FALSE | FALSE | FALSE | 47 | 117.8 | 0 |  | empty | 150 | 27.4 | 27.4 | 27.4 |  | 4 | 74.4 | 17 | 17.04 |  | 18.72 | 17.92 |  | 3.2 | 2.4 |  | 0 | 2.8 | 4.1 | 6.8 | 57.3 | 118.9 | 23.2
| 108 | RACE | 2 | normal | GOA/AI_v4 | FALSE | FALSE | FALSE | 47 | 117.8 | 0 |  | empty | 150 | 27.4 | 27.4 | 27.4 |  | 4 | 74.5 | 17 | 16.96 |  | 18.72 | 17.92 |  | 3.84 | 2.8 |  | 0 | 3 | 4.5 | 7.5 | 68.1 | 110.2 | 23.3
| 109 | RACE | 2 | normal | GOA/AI_v4 | FALSE | FALSE | FALSE | 47 | 117.8 | 0 |  | empty | 150 | 27.4 | 27.4 | 27.4 |  | 4 | 65.2 | 16 | 15.92 |  | 17.2 | 16.56 |  | 4.24 | 3 |  | 0 | 3.1 | 4.4 | 7.5 | 70.1 | 107.3 | 19.9
| 110 | RACE | 2 | normal | GOA/AI_v5 | FALSE | FALSE | FALSE | 47 | 117.8 | 0 |  | empty | 150 | 27.4 | 27.4 | 27.4 |  | 3 | 65.2 | 16 | 15.84 |  | 17.44 | 16.48 |  | 5.76 | 3.9 |  | 0 | 3 | 1.9 | 4.9 | 94.6 | 51.3 | 19.9
| 111 | RACE | 2 | normal | GOA/AI_v5 | FALSE | FALSE | FALSE | 47 | 117.8 | 0 |  | empty | 150 | 27.4 | 27.4 | 27.4 |  | 4 | 74.5 | 17 | 16.88 |  | 18.4 | 17.76 |  | 3.84 | 2.8 |  | 0 | 3 | 4.5 | 7.5 | 67.6 | 111.2 | 23.3
| 112 | RACE | 2 | short | GOA/AI_v5 | FALSE | FALSE | FALSE | 47 | 117.8 | 0 |  | empty | 150 | 27.4 | 27.4 | 27.4 |  | 2.5 | 106.8 | 20 | 20.08 |  | 22.88 | 24.21 |  | 4.16 | 3.1 |  | 0 | 1.4 | 2.3 | 3.7 | 89.1 | 41.3 | 36.5
| 113 | RACE | 2 | short | GOA/AI_v5 | FALSE | FALSE | FALSE | 47 | 117.8 | 0 |  | empty | 150 | 27.4 | 27.4 | 27.4 |  | 3 | 106.8 | 20 | 20.08 |  | 22.88 | 21.52 |  | 3.52 | 2.7 |  | 0 | 1.9 | 3 | 4.9 | 76.2 | 64.4 | 36.5
| 114 | RACE | 2 | short | GOA/AI_v5 | FALSE | FALSE | FALSE | 47 | 117.8 | 0 |  | empty | 150 | 27.4 | 27.4 | 27.4 |  | 3.5 | 103.6 | 20 | 19.92 |  | 22.56 |  |  | 3.04 | 2.3 |  | 0 | 2.5 | 3.7 | 6.3 | 65.2 | 95.9 | 35
| 115 | RACE | 2 | short | GOA/AI_v5 | FALSE | FALSE | FALSE | 21 | 52.4 | 0 |  | empty | 150 | 27.4 | 27.4 | 27.4 |  | 2 | 82.6 | 17.5 | 17.44 |  | 19.44 | 18.4 |  | 6.32 | 4.5 |  | 0 | 1 | 1.6 | 2.5 | 116.7 | 21.5 | 26.6
| 116 | RACE | 2 | short | GOA/AI_v5 | FALSE | FALSE | FALSE | 47 | 117.8 | 0 |  | empty | 150 | 27.4 | 27.4 | 27.4 |  | 2.5 | 82.5 | 17.5 | 17.44 |  | 19.52 | 18.48 |  | 5.44 | 4 |  | 0 | 1.4 | 2.2 | 3.6 | 100 | 35.8 | 26.5
| 117 | RACE | 2 | short | GOA/AI_v5 | FALSE | FALSE | FALSE | 47 | 117.8 | 0 |  | empty | 150 | 27.4 | 27.4 | 27.4 |  | 3 | 82.5 | 17.5 | 17.44 |  | 19.6 | 18.48 |  | 4.8 | 3.5 |  | 0 | 1.9 | 2.9 | 4.8 | 89.4 | 53.8 | 26.5
| 118 | RACE | 2 | short | GOA/AI_v5 | FALSE | FALSE | FALSE | 47 | 117.8 | 0 |  | empty | 150 | 27.4 | 27.4 | 27.4 |  | 3.5 | 82.5 | 17.5 | 17.6 |  | 19.6 | 18.56 |  | 4.24 | 3.1 |  | 0 | 2.5 | 3.8 | 6.4 | 79.2 | 80.2 | 26.5
| 119 | RACE | 2 | short | GOA/AI_v5 | FALSE | FALSE | FALSE | 47 | 117.8 | 0 |  | empty | 150 | 27.4 | 27.4 | 27.4 |  | 4 | 82.4 | 17.5 | 17.52 |  | 19.68 | 18.56 |  | 3.68 | 2.7 |  | 0 | 3 | 4.5 | 7.6 | 68.4 | 110.8 | 26.4
| 120 | RACE | 2 | short | GOA/AI_v5 | FALSE | FALSE | FALSE | 47 | 117.8 | 0 |  | empty | 150 | 27.4 | 27.4 | 27.4 |  | 2.5 | 70.8 | 16 | 16.08 |  | 17.52 | 16.8 |  | 6.32 | 4.4 |  | 0 | 1.5 | 2.3 | 3.7 | 105.9 | 35.4 | 22.2
| 121 | RACE | 2 | short | GOA/AI_v5 | FALSE | FALSE | FALSE | 47 | 117.8 | 0 |  | empty | 150 | 27.4 | 27.4 | 27.4 |  | 3 | 70.8 | 16 | 15.92 |  | 17.6 | 16.72 |  | 5.6 | 3.9 |  | 0 | 2 | 3 | 4.9 | 93.6 | 52.8 | 22.1
| 122 | RACE | 2 | short | GOA/AI_v5 | FALSE | FALSE | FALSE | 47 | 117.8 | 0 |  | empty | 150 | 27.4 | 27.4 | 27.4 |  | 3.5 | 67.7 | 16 | 15.92 |  | 17.12 | 16.56 |  | 5.2 | 3.5 |  | 0 | 2.6 | 4 | 6.6 | 85.5 | 76.8 | 21
| 123 | RACE | 2 | normal | GOA/AI_v5 | FALSE | FALSE | FALSE | 47 | 117.8 | 0 |  | empty | 150 | 27.4 | 27.4 | 27.4 |  | 2 | 68.6 | 16 | 15.92 |  | 17.6 | 16.8 |  | 6.96 | 4.9 |  | 0 | 0.9 | 1.6 | 2.5 | 117.2 | 21.1 | 21.2
| 124 | RACE | 2 | normal | GOA/AI_v5 | FALSE | FALSE | FALSE | 47 | 117.8 | 0 |  | empty | 150 | 27.4 | 27.4 | 27.4 |  | 2.5 | 68.6 | 16 | 16 |  | 17.6 | 16.8 |  | 6.16 | 4.4 |  | 0 | 1.4 | 2.2 | 3.6 | 102.9 | 35.3 | 21.2
| 125 | RACE | 2 | normal | GOA/AI_v5 | FALSE | FALSE | FALSE | 47 | 117.8 | 0 |  | empty | 150 | 27.4 | 27.4 | 27.4 |  | 3 | 66.6 | 16 | 15.92 |  | 17.36 | 16.64 |  | 5.76 | 4 |  | 0 | 2 | 3 | 5 | 94.5 | 52.9 | 20.4
| 126 | RACE | 2 | normal | GOA/AI_v5 | FALSE | FALSE | FALSE | 47 | 117.8 | 0 |  | empty | 150 | 27.4 | 27.4 | 27.4 |  | 3.5 | 66.6 | 16 | 16 |  | 17.44 | 16.64 |  | 5.04 | 3.6 |  | 0 | 2.6 | 3.8 | 6.4 | 83.9 | 76.2 | 20.4
| 127 | RACE | 2 | normal | GOA/AI_v5 | FALSE | FALSE | FALSE | 47 | 117.8 | 0 |  | empty | 150 | 27.4 | 27.4 | 27.4 |  | 4 | 66.6 | 16 | 16.08 |  | 17.44 | 16.72 |  | 4.16 | 3.1 |  | 0 | 3.2 | 4.6 | 7.8 | 74.2 | 105.4 | 20.4
| 128 | RACE | 2 | normal | GOA/AI_v5 | FALSE | FALSE | FALSE | 21 | 52.4 | 0 |  | empty | 200 | 27.4 | 27.4 | 27.4 |  | 3 | 66.6 | 16 | 16 |  | 17.36 | 16.72 |  | 5.68 | 4.1 |  | 0.3 | 2 | 3.1 | 5 | 95.4 | 52.9 | 20.4
| 128 | RACE | 2 | normal | GOA/AI_v5 | FALSE | FALSE | FALSE | 47 | 117.8 | 0 |  | empty | 300 | 27.4 | 27.4 | 27.4 |  | 3 | 66.7 | 16 | 15.92 |  | 17.36 | 16.64 |  | 6.24 | 4.6 |  | 0.5 | 2.1 | 3.1 | 5.1 | 103.8 | 49.5 | 20.5
| 129 | RACE | 2 | normal | GOA/AI_v5 | FALSE | FALSE | FALSE | 47 | 117.8 | 0 |  | empty | 150 | 27.4 | 27.4 | 27.4 |  | 2 | 56.9 | 14.5 | 14.48 |  | 15.68 | 15.04 |  | 7.68 | 5.1 |  | 0 | 1 | 1.5 | 2.5 | 115.2 | 21.8 | 17
| 130 | RACE | 2 | normal | GOA/AI_v5 | FALSE | FALSE | FALSE | 47 | 117.8 | 0 |  | empty | 150 | 27.4 | 27.4 | 27.4 |  | 2.5 | 54.9 | 14.5 | 14.48 |  | 15.44 | 15.04 |  | 7.12 | 4.8 |  | 0 | 1.4 | 2.2 | 3.7 | 105.7 | 34.9 | 16.3
| 131 | RACE | 2 | normal | GOA/AI_v5 | FALSE | FALSE | FALSE | 47 | 117.8 | 0 |  | empty | 150 | 27.4 | 27.4 | 27.4 |  | 3 | 53 | 14.5 | 14.48 |  | 15.12 | 14.8 |  | 6.72 | 4.5 |  | 0 | 1.9 | 3.1 | 5.1 | 98.6 | 51.4 | 15.6
| 132 | RACE | 2 | normal | GOA/AI_v5 | FALSE | FALSE | FALSE | 47 | 117.8 | 0 |  | empty | 150 | 27.4 | 27.4 | 27.4 |  | 3.5 | 53 | 14.5 | 14.4 |  | 15.04 | 14.72 |  | 6 | 4.1 |  | 0.4 | 2.6 | 4 | 6.6 | 88.8 | 73.9 | 15.6
| 133 | RACE | 2 | normal | GOA/AI_v6 | FALSE | FALSE | FALSE | 47 | 117.8 | 0 |  | empty | 150 | 27.4 | 27.4 | 27.4 |  | 4 | 53 | 14.5 | 14.56 |  | 15.04 | 14.72 |  | 5.04 | 3.4 |  | 0 | 3.1 | 4.7 | 7.8 | 74.8 | 104.6 | 15.6
| 134 | RACE | 2 | normal | GOA/AI_v6 | FALSE | FALSE | FALSE | 47 | 117.8 | 0 |  | empty | 150 | 27.4 | 27.4 | 27.4 |  | 2.5 | 56.9 | 14.5 | 14.56 |  | 15.84 | 15.2 |  | 6.72 | 4.3 |  | 0 | 1.4 | 2.2 | 3.7 | 102.4 | 35.7 | 16.9
| 135 | RACE | 2 | normal | GOA/AI_v6 | FALSE | FALSE | FALSE | 47 | 117.8 | 0 |  | empty | 150 | 27.4 | 27.4 | 27.4 |  | 3 | 54.9 | 14.5 | 14.48 |  | 15.52 | 15.04 |  | 6.16 | 4 |  | 0 | 3 | 1.9 | 5 | 92.2 | 53.8 | 16.2
| 136 | RACE | 2 | normal | GOA/AI_v6 | FALSE | FALSE | FALSE | 47 | 117.8 | 0 |  | empty | 150 | 27.4 | 27.4 | 27.4 |  | 3.5 | 54.9 | 14.5 | 14.56 |  | 15.44 | 15.04 |  | 5.52 | 3.6 |  | 0 | 2.5 | 3.8 | 6.4 | 82.9 | 77 | 16.2
| 137 | RACE | 2 | normal | GOA/AI_v6 | FALSE | FALSE | FALSE | 47 | 117.8 | 0 |  | empty | 150 | 27.4 | 27.4 | 27.4 |  | 2.5 | 42.7 | 12.5 | 12.48 |  | 13.36 | 12.96 |  | 7.76 | 4.6 |  | 0 | 1.4 | 2.3 | 3.7 | 99.9 | 37 | 12
| 138 | RACE | 2 | normal | GOA/AI_v6 | FALSE | FALSE | FALSE | 47 | 117.8 | 0 |  | empty | 150 | 27.4 | 27.4 | 27.4 |  | 3 | 41.3 | 12.5 | 12.56 |  | 13.12 | 12.8 |  | 7.28 | 4.3 |  | 0 | 2 | 3.1 | 5 | 93.8 | 53.6 | 11.5
| 139 | RACE | 2 | normal | GOA/AI_v6 | FALSE | FALSE | FALSE | 47 | 117.8 | 0 |  | empty | 150 | 27.4 | 27.4 | 27.4 |  | 3.5 | 40.8 | 12.5 | 12.48 |  | 12.96 | 12.72 |  | 6.72 | 4.1 |  | 0 | 2.6 | 4.1 | 6.6 | 85.9 | 77.4 | 11.4
| 140 | RACE | 2 | normal | GOA/AI_v6 | FALSE | FALSE | FALSE | 21 | 52.4 | 0 |  | empty | 150 | 27.4 | 27.4 | 27.4 |  | 2.5 | 69.1 | 16 | 16 |  | 18.16 | 16.88 |  | 5.92 | 4.1 |  | 0 | 2.1 | 2.2 | 4.3 | 100 | 43.2 | 21.3
| 141 | RACE | 2 | normal | GOA/AI_v6 | FALSE | FALSE | FALSE | 47 | 117.8 | 0 |  | empty | 150 | 27.4 | 27.4 | 27.4 |  | 3 | 68.6 | 16 | 16.08 |  | 17.68 | 16.88 |  | 5.2 | 3.7 |  | 0 | 2.8 | 3 | 5.7 | 88.4 | 64.8 | 21.1
| 142 | RACE | 2 | normal | GOA/AI_v6 | FALSE | FALSE | FALSE | 47 | 117.8 | 0 |  | empty | 150 | 27.4 | 27.4 | 27.4 |  | 3.5 | 67.6 | 16 | 16.08 |  | 17.6 | 16.8 |  | 4.72 | 3.3 |  | 0 | 3.6 | 3.8 | 7.4 | 78.8 | 93.5 | 20.8
| 143 | RACE | 2 | normal | GOA/AI_v6 | FALSE | FALSE | FALSE | 47 | 117.8 | 0 |  | empty | 200 | 27.4 | 27.4 | 27.4 |  | 3 | 68.7 | 16 | 16 |  | 17.52 | 16.72 |  | 5.28 | 3.6 |  | 0.3 | 2.8 | 3.1 | 5.9 | 88.9 | 66.2 | 21.3
| 143 | RACE | 2 | normal | GOA/AI_v6 | FALSE | FALSE | FALSE | 47 | 117.8 | 0 |  | empty | 300 | 27.4 | 27.4 | 27.4 |  | 3 | 68.7 | 16 | 16 |  | 17.44 | 16.72 |  | 5.36 | 3.8 |  | 0.3 | 2.9 | 3 | 5.9 | 90.8 | 65.1 | 21.3
| 143 | RACE | 2 | normal | GOA/AI_v6 | FALSE | FALSE | FALSE | 47 | 117.8 | 0 |  | empty | 400 | 27.4 | 27.4 | 27.4 |  | 3 | 68.6 | 16 | 16 |  | 17.52 | 16.8 |  | 5.76 | 4.1 |  | 0.3 | 2.9 | 3.1 | 6 | 96.8 | 62.2 | 21.2
| 143 | RACE | 2 | normal | GOA/AI_v6 | FALSE | FALSE | FALSE | 47 | 117.8 | 0 |  | empty | 500 | 27.4 | 27.4 | 27.4 |  | 3 | 68.6 | 16 | 16 |  | 17.6 | 16.8 |  | 6 | 4.4 |  | 0.3 | 3 | 3.1 | 6.1 | 100.5 | 61.1 | 21.2
| 143 | RACE | 2 | normal | GOA/AI_v6 | FALSE | FALSE | FALSE | 47 | 117.8 | 0 |  | empty | 600 | 27.4 | 27.4 | 27.4 |  | 3 | 68.6 | 16 | 16.08 |  | 17.52 | 16.8 |  | 6.56 | 5 |  | 0.6 | 3 | 3.2 | 6.2 | 110.1 | 56.4 | 21.2
| 144 | RACE | 2 | normal | GOA/AI_v6 | TRUE | FALSE | FALSE | 47 | 117.8 | 0 |  | empty | 150 | 27.4 | 27.4 | 27.4 |  | 3 | 68.6 | 16 | 16.08 |  | 17.52 | 16.8 |  | 5.28 | 3.6 |  | 0.3 | 2.7 | 3 | 5.7 | 89 | 64.5 | 21.2
| 145 | RACE | 2 | normal | GOA/AI_v6 | TRUE | TRUE | TRUE | 47 | 117.8 | 0 |  | empty | 150 | 27.4 | 27.4 | 27.4 |  | 3 | 68.6 | 16 | 16 |  | 17.68 | 16.88 |  | 5.36 | 3.7 |  | 0 | 2.7 | 3 | 5.7 | 89.7 | 63.1 | 21.2
| 146 | RACE | 2 | short | GOA/AI_v6 | FALSE | FALSE | FALSE | 47 | 117.8 | 0 |  | empty | 150 | 27.4 | 27.4 | 27.4 |  | 2.5 | 55.8 | 17.5 | 17.6 |  | 19.6 | 18.56 |  | 5.2 | 3.7 |  | 0 | 2.1 | 2.2 | 4.3 | 97.1 | 44.5 | 14.9
| 147 | RACE | 2 | short | GOA/AI_v6 | FALSE | FALSE | FALSE | 47 | 117.8 | 0 |  | empty | 150 | 27.4 | 27.4 | 27.4 |  | 3 | 55.8 | 17.5 | 17.52 |  | 19.6 | 18.56 |  | 4.72 | 3.3 |  | 0 | 2.8 | 3 | 5.8 | 87 | 67 | 14.9
| 148 | RACE | 2 | short | GOA/AI_v6 | FALSE | FALSE | FALSE | 47 | 117.8 | 0 |  | empty | 150 | 27.4 | 27.4 | 27.4 |  | 3.5 | 55.8 | 17.5 | 17.6 |  | 19.68 | 18.64 |  | 4.48 | 2.8 |  | 0 | 3.6 | 3.8 | 7.4 | 74.7 | 98.6 | 14.8
| 149 | RACE | 2 | short | GOA/AI_v6 | FALSE | FALSE | FALSE | 21 | 52.4 | 0 |  | empty | 150 | 27.4 | 27.4 | 27.4 |  | 2.5 | 70.2 | 20 | 20 |  | 22.96 | 21.52 |  | 4.16 | 3 |  | 0 | 2.3 | 2.3 | 4.6 | 88.9 | 51.5 | 19.6
| 150 | RACE | 2 | short | GOA/AI_v6 | FALSE | FALSE | FALSE | 47 | 117.8 | 0 |  | empty | 150 | 27.4 | 27.4 | 27.4 |  | 3 | 70.2 | 20 | 20.08 |  | 22.88 | 21.44 |  | 3.52 | 2.7 |  | 0 | 3 | 3 | 6 | 75.7 | 79.3 | 19.6
| 151 | RACE | 2 | short | GOA/AI_v6 | FALSE | FALSE | FALSE | 47 | 117.8 | 0 |  | empty | 150 | 27.4 | 27.4 | 27.4 |  | 3.5 | 70.2 | 20 | 20.08 |  | 22.96 | 21.52 |  | 3.04 | 2.3 |  | 0 | 3.8 | 3.9 | 7.7 | 65.9 | 117 | 19.5
| 152 | RACE | 2 | normal | GOA/AI_v6 | FALSE | FALSE | FALSE | 47 | 117.8 | 0 |  | 1 | 150 | 27.4 | 27.4 | 27.4 |  | 3 | 68.6 | 16 | 16.16 |  | 17.84 | 17.04 |  | 5.2 | 3.6 |  | 0 | 2.8 | 2.9 | 5.7 | 88.5 | 64.6 | 21
| 153 | RACE | 2 | normal | GOA/AI_v6 | FALSE | FALSE | FALSE | 47 | 117.8 | 0 |  | 2 | 150 | 27.4 | 27.4 | 27.4 |  | 3 | 68.5 | 16 | 16.24 |  | 17.92 | 17.04 |  | 5.2 | 3.6 |  | 0 | 2.6 | 2.9 | 5.5 | 89.2 | 62.2 | 21
| 154 | RACE | 2 | normal | GOA/AI_v6 | FALSE | FALSE | FALSE | 47 | 117.8 | 0 |  | 3 | 150 | 27.4 | 27.4 | 27.4 |  | 3 | 68.6 | 16 | 16.16 |  | 17.76 | 16.96 |  | 5.28 | 3.6 |  | 0 | 2.6 | 2.9 | 5.5 | 89.3 | 61.3 | 21.1
| 155 | RACE | 2 | short | EBS_v2 | FALSE | FALSE | FALSE | 47 | 117.8 | 0 |  | empty | 150 | 27.4 | 27.4 | 27.4 |  | 2.5 | 71.2 | 20 | 20 |  | 23.04 | 21.52 |  | 4.08 | 2.9 |  | 0 | 2.2 | 2.3 | 4.5 | 87.9 | 51.4 | 20
| 156 | RACE | 2 | short | EBS_v2 | FALSE | FALSE | FALSE | 47 | 117.8 | 0 |  | empty | 150 | 27.4 | 27.4 | 27.4 |  | 3 | 71.3 | 20 | 20 |  | 22.8 | 21.44 |  | 3.52 | 2.6 |  | 0 | 3 | 3 | 5.9 | 75.5 | 78.6 | 20.1
| 157 | RACE | 2 | short | EBS_v2 | FALSE | FALSE | FALSE | 47 | 117.8 | 0 |  | empty | 150 | 27.4 | 27.4 | 27.4 |  | 3.5 | 71.2 | 20 | 20 |  | 22.88 | 21.44 |  | 3.04 | 2.2 |  | 0 | 3.7 | 3.7 | 7.4 | 65 | 114 | 20
| 158 | RACE | 2 | short | EBS_v2 | FALSE | FALSE | FALSE | 47 | 117.8 | 0 |  | empty | 150 | 27.4 | 27.4 | 27.4 |  | 2 | 57.8 | 17.5 | 17.6 |  | 19.76 | 18.64 |  | 5.84 | 4 |  | 0 | 1.6 | 1.6 | 3.1 | 108.4 | 28.9 | 15.7
| 159 | RACE | 2 | short | EBS_v2 | FALSE | FALSE | FALSE | 47 | 117.8 | 0 |  | empty | 150 | 27.4 | 27.4 | 27.4 |  | 2.5 | 57.8 | 17.5 | 17.52 |  | 19.68 | 18.64 |  | 5.12 | 3.6 |  | 0 | 2.1 | 2.2 | 4.3 | 94.4 | 45.7 | 15.7
| 160 | RACE | 2 | short | EBS_v2 | FALSE | FALSE | FALSE | 47 | 117.8 | 0 |  | empty | 150 | 27.4 | 27.4 | 27.4 |  | 3 | 56.9 | 17.5 | 17.52 |  | 19.6 | 18.56 |  | 4.56 | 3.2 |  | 0 | 2.9 | 3 | 5.8 | 84 | 69.6 | 15.3
| 161 | RACE | 2 | short | EBS_v2 | FALSE | FALSE | FALSE | 47 | 117.8 | 0 |  | empty | 150 | 27.4 | 27.4 | 27.4 |  | 3.5 | 56.9 | 17.5 | 17.6 |  | 19.52 | 18.56 |  | 4 | 2.8 |  | 0 | 3.6 | 3.7 | 7.3 | 74.2 | 98.5 | 15.3
| 162 | RACE | 2 | short | EBS_v2 | FALSE | FALSE | FALSE | 47 | 117.8 | 0 |  | empty | 150 | 27.4 | 27.4 | 27.4 |  | 4 | 56.9 | 17.5 | 17.6 |  | 19.6 | 18.56 |  | 3.28 | 2.5 |  | 0 | 4.3 | 4.4 | 8.7 | 60.7 | 144 | 15.3
| 163 | RACE | 2 | short | EBS_v2 | FALSE | FALSE | FALSE | 21 | 52.4 | 0 |  | empty | 150 | 27.4 | 27.4 | 27.4 |  | 2 | 49.2 | 16 | 16.08 |  | 17.6 | 16.8 |  | 6.56 | 4.4 |  | 0 | 1.5 | 1.6 | 3.1 | 110.7 | 27.7 | 13
| 164 | RACE | 2 | short | EBS_v2 | FALSE | FALSE | FALSE | 47 | 117.8 | 0 |  | empty | 150 | 27.4 | 27.4 | 27.4 |  | 2.5 | 49.2 | 16 | 16.08 |  | 17.6 | 16.88 |  | 5.84 | 3.9 |  | 0 | 2.2 | 2.2 | 4.4 | 98.9 | 44.3 | 12.9
| 165 | RACE | 2 | short | EBS_v2 | FALSE | FALSE | FALSE | 47 | 117.8 | 0 |  | empty | 150 | 27.4 | 27.4 | 27.4 |  | 3 | 48.3 | 16 | 16 |  | 17.36 | 16.72 |  | 5.44 | 3.7 |  | 0 | 2.9 | 3 | 5.9 | 88.6 | 66.3 | 12.6
| 166 | RACE | 2 | short | EBS_v2 | FALSE | FALSE | FALSE | 47 | 117.8 | 0 |  | empty | 150 | 27.4 | 27.4 | 27.4 |  | 3.5 | 48.3 | 16 | 16 |  | 17.28 | 16.64 |  | 4.72 | 3.3 |  | 0 | 3.7 | 3.9 | 7.5 | 78.9 | 95.6 | 12.7
| 167 | RACE | 2 | short | EBS_v2 | FALSE | FALSE | FALSE | 47 | 117.8 | 0 |  | empty | 150 | 27.4 | 27.4 | 27.4 |  | 4 | 48.3 | 16 | 16.08 |  | 17.36 | 16.72 |  | 4.08 | 2.8 |  | 0 | 4.4 | 4.6 | 9 | 68.7 | 130.6 | 12.6
| 168 | RACE | 2 | normal | EBS_v2 | FALSE | FALSE | FALSE | 47 | 117.8 | 0 |  | empty | 150 | 27.4 | 27.4 | 27.4 |  | 2 | 57.9 | 14.5 | 14.4 |  | 15.84 | 15.12 |  | 7.2 | 4.6 |  | 0 | 1.5 | 1.6 | 3.1 | 108.2 | 28.6 | 17.4
| 169 | RACE | 2 | normal | EBS_v2 | FALSE | FALSE | FALSE | 47 | 117.8 | 0 |  | empty | 150 | 27.4 | 27.4 | 27.4 |  | 2.5 | 55.9 | 14.5 | 14.48 |  | 15.52 | 14.96 |  | 6.72 | 4.3 |  | 0 | 2.1 | 2.3 | 4.4 | 100.6 | 43.4 | 16.6
| 170 | RACE | 2 | normal | EBS_v2 | FALSE | FALSE | FALSE | 47 | 117.8 | 0 |  | empty | 150 | 27.4 | 27.4 | 27.4 |  | 3 | 55 | 14.5 | 14.4 |  | 15.36 | 14.88 |  | 6.08 | 3.9 |  | 0 | 2.8 | 3 | 5.8 | 90.5 | 64.6 | 16.3
| 171 | RACE | 2 | normal | EBS_v2 | FALSE | FALSE | FALSE | 47 | 117.8 | 0 |  | empty | 150 | 27.4 | 27.4 | 27.4 |  | 3.5 | 54 | 14.5 | 14.48 |  | 15.04 | 14.8 |  | 5.6 | 3.6 |  | 0 | 3.6 | 3.9 | 7.5 | 82.9 | 90.5 | 16
| 172 | RACE | 2 | normal | EBS_v2 | FALSE | FALSE | FALSE | 47 | 117.8 | 0 |  | empty | 150 | 27.4 | 27.4 | 27.4 |  | 4 | 54 | 14.5 | 14.48 |  | 15.04 | 14.8 |  | 4.88 | 3.2 |  | 0 | 4.3 | 4.7 | 9 | 71.9 | 125.2 | 16
| 173 | RACE | 2 | normal | EBS_v2 | FALSE | FALSE | FALSE | 47 | 117.8 | 0 |  | empty | 150 | 27.4 | 27.4 | 27.4 |  | 2.5 | 43.3 | 12.5 | 12.48 |  | 13.12 | 12.8 |  | 7.52 | 4.5 |  | 0 | 2.1 | 2.2 | 4.4 | 96.6 | 45.2 | 12.3
| 174 | RACE | 2 | normal | EBS_v2 | FALSE | FALSE | FALSE | 47 | 117.8 | 0 |  | empty | 150 | 27.4 | 27.4 | 27.4 |  | 3 | 41.8 | 12.5 | 12.4 |  | 12.96 | 12.64 |  | 7.2 | 4.2 |  | 0 | 2.8 | 3.1 | 5.8 | 91.2 | 64 | 11.8
| 175 | RACE | 2 | normal | EBS_v2 | FALSE | FALSE | FALSE | 47 | 117.8 | 0 |  | empty | 150 | 27.4 | 27.4 | 27.4 |  | 3.5 | 41.4 | 12.5 | 12.48 |  | 12.8 | 12.64 |  | 6.64 | 3.9 |  | 0 | 3.5 | 4.1 | 7.7 | 83.7 | 91.4 | 11.7
| 176 | RACE | 2 | normal | EBS_v2 | FALSE | FALSE | FALSE | 21 | 52.4 | 0 |  | 1 | 150 | 27.4 | 27.4 | 27.4 |  | 3 | 68.7 | 16 | 16 |  | 17.36 | 16.64 |  | 5.12 | 3.5 |  | 0 | 2.9 | 2.7 | 5.7 | 85.5 | 66.3 | 21.3
| 177 | RACE | 2 | normal | EBS_v2 | FALSE | FALSE | FALSE | 47 | 117.8 | 0 |  | 2 | 150 | 27.4 | 27.4 | 27.4 |  | 3 | 68.7 | 16 | 16 |  | 17.36 | 16.64 |  | 4.96 | 3.3 |  | 0 | 2.6 | 2.9 | 5.5 | 83.1 | 66.2 | 21.3
| 178 | RACE | 2 | normal | EBS_v2 | FALSE | FALSE | FALSE | 47 | 117.8 | 0 |  | 3 | 150 | 27.4 | 27.4 | 27.4 |  | 3 | 68.7 | 16 | 16 |  | 17.44 | 16.72 |  | 5.28 | 3.6 |  | 0 | 2.7 | 2.9 | 5.5 | 88.3 | 62.6 | 21.3
| 179 | RACE | 2 | normal | EBS_v2 | FALSE | FALSE | FALSE |  |  | 0 |  | 3 |  | 27.4 | 27.4 | 27.4 |  | 3 |  | 16
| 180 | RACE | 2 | normal | EBS_v2 | FALSE | FALSE | FALSE |  |  | 0 |  | 3 | 150 | 27.4 | 27.4 | 27.4 |  | 3 |  | 16

## example
date_time_nst | trial | trawl | bridles | footrope | bcs_unit | pulling_point_elevation_m | backstrap_length_m | bridle_u_length_m | bridle_l_length_m | sweep_length_m | u_bridle_extension_m | towing_speed_kn | spread_door_m | spread_u_wing_m | spread_l_wing_m | spread_mean_we_m | opening_wing_m | opening_headline_m | height_headline_m | bridle_tension_port_t | bridle_tension_stbd_t | bridle_tension_total_t | mouth_area_m2 | mouth_drag_kgf_m2 | bridle_angle_deg
2025-01-01 | 1 | test | test | test |  | 0 | 2.5 | 10 | 10 | 146.4 | 0.46 | 2.5 | 117.1 | 18.4 | 19.8 | 19.1 | 1.8 | 3.5 | 3.5 | 2.09 | 1.98 | 4.07 | 67.3 | 60.5 | 18
2025-01-01 | 1 | test | test | test |  | 0 | 2.5 | 10 | 10 | 146.4 | 0.46 | 3 | 117.3 | 18.4 | 19.7 | 19 | 1.7 | 3 | 3 | 2.69 | 2.56 | 5.25 | 57.6 | 91.2 | 18
2025-01-01 | 1 | test | test | test |  | 0 | 2.5 | 10 | 10 | 146.4 | 0.46 | 3.5 | 117.6 | 18.3 | 19.6 | 19 | 1.5 | 2.6 | 2.6 | 3.23 | 3.1 | 6.33 | 48.8 | 129.6 | 18.1
2025-01-01 | 1 | test | test | test |  | 0 | 2.5 | 10 | 10 | 146.4 | 0.46 | 4 | 117.8 | 18.2 | 19.5 | 18.9 | 1.3 | 2.4 | 2.4 | 3.88 | 3.83 | 7.7 | 44.4 | 173.4 | 18.1
2025-01-01 | 2 | test | test | test |  | 0 | 2.5 | 10 | 10 | 146.4 | 0.46 | 2.5 | 105.9 | 17.5 | 18.6 | 18.1 | 1.8 | 3.6 | 3.6 | 2.01 | 1.9 | 3.91 | 65.7 | 59.5 | 16
2025-01-01 | 2 | test | test | test |  | 0 | 2.5 | 10 | 10 | 146.4 | 0.46 | 3 | 105.9 | 17.5 | 18.6 | 18.1 | 1.6 | 3.2 | 3.2 | 2.62 | 2.46 | 5.08 | 58.7 | 86.6 | 16
2025-01-01 | 2 | test | test | test |  | 0 | 2.5 | 10 | 10 | 146.4 | 0.46 | 3.5 | 106.2 | 17.5 | 18.5 | 18 | 1.5 | 2.7 | 2.7 | 3.18 | 3.05 | 6.23 | 48.3 | 129 | 16.1
2025-01-01 | 2 | test | test | test |  | 0 | 2.5 | 10 | 10 | 146.4 | 0.46 | 4 | 106.4 | 17.4 | 18.4 | 17.9 | 1.4 | 2.5 | 2.5 | 3.81 | 3.72 | 7.52 | 44.1 | 170.5 | 16.2
2025-01-01 | 3 | test | test | test |  | 0 | 2.5 | 10 | 10 | 146.4 | 0.46 | 2.5 | 94.8 | 16.5 | 17.4 | 17 | 1.8 | 3.9 | 3.9 | 2.05 | 1.88 | 3.93 | 65.6 | 59.8 | 14.2
2025-01-01 | 3 | test | test | test |  | 0 | 2.5 | 10 | 10 | 146.4 | 0.46 | 3 | 95.1 | 16.5 | 17.3 | 16.9 | 1.6 | 3.4 | 3.4 | 2.59 | 2.42 | 5.01 | 57.7 | 86.8 | 14.2
2025-01-01 | 3 | test | test | test |  | 0 | 2.5 | 10 | 10 | 146.4 | 0.46 | 3.5 | 95 | 16.6 | 17.3 | 16.9 | 1.5 | 3 | 3 | 3.12 | 2.96 | 6.08 | 51.2 | 118.8 | 14.2
2025-01-01 | 3 | test | test | test |  | 0 | 2.5 | 10 | 10 | 146.4 | 0.46 | 4 | 95.2 | 16.4 | 17.3 | 16.9 | 1.4 | 2.6 | 2.6 | 3.77 | 3.65 | 7.42 | 43.4 | 170.9 | 14.3
2025-01-01 | 4 | test | test | test |  | 0 | 2.5 | 10 | 10 | 146.4 | 0.46 | 2.5 | 84 | 15.5 | 16.2 | 15.8 | 1.8 | 4.1 | 4.1 | 2.05 | 1.85 | 3.9 | 65.6 | 59.5 | 12.4
2025-01-01 | 4 | test | test | test |  | 0 | 2.5 | 10 | 10 | 146.4 | 0.46 | 3 | 84.1 | 15.4 | 16.1 | 15.8 | 1.7 | 3.7 | 3.7 | 2.55 | 2.33 | 4.88 | 58.4 | 83.7 | 12.4
2025-01-01 | 4 | test | test | test |  | 0 | 2.5 | 10 | 10 | 146.4 | 0.46 | 3.5 | 84 | 15.5 | 16.1 | 15.8 | 1.6 | 3.2 | 3.2 | 3.13 | 2.92 | 6.04 | 51.4 | 117.7 | 12.4
2025-01-01 | 4 | test | test | test |  | 0 | 2.5 | 10 | 10 | 146.4 | 0.46 | 4 | 84.2 | 15.5 | 16 | 15.8 | 1.5 | 2.9 | 2.9 | 3.74 | 3.55 | 7.29 | 45.9 | 159 | 12.4

## description
Field | Description
date_time_nst | Date and time in Newfoundland Standard Time (UTC-3.5)
trial | Trial number
trawl | Trawl model (83-112, PNE, RACE)
bridles | Bridles used (standard, bridle 1, or bridle 2)
footrope | Footrope used on the trawl (EBS or GOA)
pulling_point_elevation_m | Elevantion of the pulling point on the trawl mast
backstrap_length_m | Backstrap length in meters
bridle_u_length_m | Upper bridle length in meters
bridle_l_length_m | Lower bridle lenght in meters
sweep_length_m | Sweep length in meters
u_bridle_extension_m | Upper bridle extension length in meters
towing_speed_kn | Towing speed in knots
spread_door_m | Door spread in meters
spread_u_wing_m | Upper wing spread in meters
spread_l_wing_m | Lower wing spread in meters
spread_mean_we_m | Mean wing spread in meters
opening_wing_m | Wing opening height in meters
opening_headline_m | Headline opening height in meters
height_headline_m | Headline opening height rom bottom in meters
bridle_tension_port_t | Port bridle tension in metric tons
bridle_tension_stbd_t | Starboard bridle tension in metric tons
bridle_tension_total_t | Total bridle tension in metric tons
mouth_area_m2 | Mouth opening area in square meters
mouth_drag_kgf_m2 | Mouth drag in kilogram-force per square meter
bridle_angle_deg | Bridle angle of attack in degrees