## data
date_time_nst | trial | trawl | bridles | bridle_length | footrope | benthic_bag | marport | ctd | additional_floatation_kg | bcs_unit | catch | pulling_point_elevation_mm | backstrap_length_m | bridle_u_length_m | bridle_l_length_m | sweep_length_m | u_bridle_extension_m | towing_speed_kn | door_m | spread_treatment | spread_u_wing_m | spread_m_wing_m | spread_l_wing_m | spread_mean_we_m | opening_wing_m | opening_headline_m | height_headline_m | bridle_tension_port_t | bridle_tension_stbd_t | bridle_tension_total_t | mouth_area_m2 | mouth_drag_kgf_m2 | bridle_angle_deg
2025-01-13 09:00 | 1 | 83-112 | standard | normal | 83-112 | FALSE | FALSE | FALSE | 0 | 644 | empty | 200 | [5 empty] | 2 |  | 17.5 | 17.84 |  | 20.16 | 18.96 |  | 2.72
2025-01-13 09:30 | 2 | 83-112 | standard | normal | 83-112 | FALSE | FALSE | FALSE | 0 | 644 | empty | 200 | [5 empty] | 2.5 |  | 17.5 | 17.52 |  | 20.72 | 19.12 |  | 2.32
2025-01-13 09:40 | 3 | 83-112 | standard | normal | 83-112 | FALSE | FALSE | FALSE | 0 | 644 | empty | 200 | [5 empty] | 3 |  | 17.5 | 17.44 |  | 19.84 | 18.64 |  | 2
2025-01-13 09:56 | 4 | 83-112 | standard | normal | 83-112 | FALSE | FALSE | FALSE | 0 | 644 | empty | 200 | [5 empty] | 3.5 |  | 17.5 | 17.52 |  | 20.16 | 18.8 |  | 1.68
2025-01-13 10:02 | 5 | 83-112 | standard | normal | 83-112 | FALSE | FALSE | FALSE | 0 | 644 | empty | 200 | [5 empty] | 4 |  | 17.5 | 17.52 |  | 22.4 | 18.8 |  | 1.52
2025-01-13 10:10 | 6 | 83-112 | standard | normal | 83-112 | FALSE | FALSE | FALSE | 0 | 644 | empty | 300 | [5 empty] | 3 |  | 17.5 | 17.44 |  | 19.84 | 18.64 |  | 2.16
2025-01-13 10:20 | 8 | 83-112 | standard | normal | 83-112 | FALSE | FALSE | FALSE | 0 | 644 | empty | 200 | [5 empty] | 3 |  | 12.5 | 12.48 |  | 12.88 | 12.64 |  | 3.04
2025-01-13 10:32 | 9 | 83-112 | standard | normal | 83-112 | FALSE | FALSE | FALSE | 0 | 644 | empty | 200 | [5 empty] | 3.5 |  | 12.5 | 12.56 |  | 12.8 | 12.64 |  | 3.04
| 10 | 83-112 | standard | normal | 83-112 | FALSE | FALSE | FALSE | 0 | 644 | empty | 200 | [5 empty] | 2.5 |  | 12.5 | 12.48 |  | 13.04 | 12.8 |  | 3.6
| 11 | 83-112 | standard | normal | 83-112 | FALSE | FALSE | FALSE | 0 |  | 1 | 200 | [5 empty] | 3 |  | 17.5 | 17.12 |  |  |  |  | 2
| 12 | 83-112 | standard | normal | 83-112 | FALSE | FALSE | FALSE | 0 |  | 2 | 200 | [5 empty] | 3 |  | 17.5 | 17.36 |  | 19.76 | 18.56 |  | 2
| 13 | 83-112 | standard | normal | 83-112 | FALSE | FALSE | FALSE | 0 |  | 3 | 200 | [5 empty] | 3 |  | 17.5 | 17.36 |  | 19.76 | 18.56 |  | 1.92
| 7 | 83-112 | standard | short | 83-112 | FALSE | FALSE | FALSE | 0 |  | empty | 150 | [5 empty] | 3 |  | 20 | 20.06 |  | 22.88 | 21.44
| 14 | 83-112 | standard | short | 83-112 | FALSE | FALSE | FALSE | 0 |  | empty | 150 | [5 empty] | 2.5 |  | 20 | 19.99 |  | 22.64 | 21.36 |  | 2.16
| 15 | 83-112 | standard | short | 83-112 | FALSE | FALSE | FALSE | 0 |  | empty | 150 | [5 empty] | 3.5 |  | 20 | 20.08 |  | 22.8 | 21.44 |  | 1.84
| 16 | 83-112 | 2 | normal | 83-112 | FALSE | FALSE | FALSE | 0 |  | empty | 200 | [5 empty] | 2 |  | 17.5 | 17.58 |  | 20 | 18.8 |  | 2.64
| 17 | 83-112 | 2 | normal | 83-112 | FALSE | FALSE | FALSE | 0 |  | empty | 200 | [5 empty] | 2.5 |  | 17.5 | 17.52 |  | 19.92 | 18.72 |  | 2.16
| 18 | 83-112 | 2 | normal | 83-112 | FALSE | FALSE | FALSE | 0 |  | empty | 200 | [5 empty] | 3 |  | 17.5 | 17.6 |  | 19.76 | 18.72 |  | 1.84
| 19 | 83-112 | 2 | normal | 83-112 | FALSE | FALSE | FALSE | 0 |  | empty | 200 | [5 empty] | 3.5 |  | 17.5 | 17.52 |  | 19.84 | 18.64 |  | 1.52
| 20 | 83-112 | 2 | normal | 83-112 | FALSE | FALSE | FALSE | 0 |  | empty | 200 | [5 empty] | 4 |  | 17.5 | 17.6 |  | 19.84 | 18.72 |  | 1.36
| 21 | 83-112 | 2 | normal | 83-112 | FALSE | FALSE | FALSE | 0 |  | empty | 300 | [5 empty] | 3 |  | 17.5 | 17.52 |  | 19.6 | 18.56 |  | 1.92
| 21 | 83-112 | 2 | normal | 83-112 | FALSE | FALSE | FALSE | 0 |  | empty | 400 | [5 empty] | 3 |  | 17.5 | 17.52 |  | 19.28 | 18.4 |  | 2.08
| 21 | 83-112 | 2 | normal | 83-112 | FALSE | FALSE | FALSE | 0 |  | empty | 500 | [5 empty] | 3 |  | 17.5 | 17.52 |  | 18.96 | 18.24 |  | 2.32
| 22 | 83-112 | 2 | normal | 83-112 | FALSE | FALSE | FALSE | 0 |  | empty | 200 | [5 empty] | 2.5 |  | 12.5 | 12.38 |  | 12.96 | 12.64 |  | 3.44
| 23 | 83-112 | 2 | normal | 83-112 | FALSE | FALSE | FALSE | 0 |  | empty | 200 | [5 empty] | 3 |  | 12.5 | 12.48 |  | 12.88 | 12.64 |  | 2.72
| 24 | 83-112 | 2 | normal | 83-112 | FALSE | FALSE | FALSE | 0 |  | empty | 200 | [5 empty] | 3.5 |  | 12.5 | 12.48 |  | 12.64 | 12.56 |  | 2.08
| 25 | 83-112 | 2 | normal | 83-112 | FALSE | FALSE | FALSE | 0 |  | 1 | 200 | [5 empty] | 3 |  | 17.5 | 17.6 |  | 19.68 | 18.64 |  | 2
| 26 | 83-112 | 2 | normal | 83-112 | FALSE | FALSE | FALSE | 0 |  | 2 | 200 | [5 empty] | 3 |  | 17.5 | 17.44 |  | 19.6 | 18.48 |  | 1.84
| 27 | 83-112 | 2 | normal | 83-112 | FALSE | FALSE | FALSE | 0 |  | 3 | 200 | [5 empty] | 3 |  | 17.5 | 17.6 |  | 19.76 | 18.64 |  | 1.84
| 28 | 83-112 | 2 | short | 83-112 | FALSE | FALSE | FALSE | 0 |  | empty | 150 | [5 empty] | 2.5 |  | 20 | 20 |  | 23.76 | 21.92 |  | 1.68
| 29 | 83-112 | 2 | short | 83-112 | FALSE | FALSE | FALSE | 0 |  | empty | 150 | [5 empty] | 3 |  | 20 | 20 |  | 23.68 | 21.84 |  | 1.44
| 30 | 83-112 | 2 | short | 83-112 | FALSE | FALSE | FALSE | 0 |  | empty | 150 | [5 empty] | 3.5 |  | 20 | 20.08 |  | 23.6 | 21.84 |  | 1.2
| 31 | 83-112 | 2 | short | 83-112 | FALSE | FALSE | FALSE | 0 |  | empty | 150 | [5 empty] | 3 |  | 17.5 | 17.6 |  | 19.84 | 18.72 |  | 1.68
| 32 | PNE | standard | normal | PNE | FALSE | FALSE | FALSE | -4.9 |  | empty | 200 | [5 empty] | 2 |  | 16 | 16 | 21.28 | 17.84 | 16.96 |  | 6.4
| 33 | PNE | standard | normal | PNE | FALSE | FALSE | FALSE | -4.9 |  | empty | 200 | [5 empty] | 2.5 |  | 16 | 16 | 21.28 | 17.84 | 18.32 |  | 5.52
| 34 | PNE | standard | normal | PNE | FALSE | FALSE | FALSE | -4.9 |  | empty | 200 | [5 empty] | 3 |  | 16 | 16 | 21.36 | 17.84 | 18.4 |  | 4.72
| 35 | PNE | standard | normal | PNE | FALSE | FALSE | FALSE | 0 |  | empty | 200 | [5 empty] | 2 |  | 16 | 16 | 20.96 | 17.92 | 16.96 |  | 6.4
| 36 | PNE | standard | normal | PNE | FALSE | FALSE | FALSE | 0 |  | empty | 200 | [5 empty] | 2.5 |  | 16 | 15.92 | 21.2 | 17.76 | 18.32 |  | 5.68
| 37 | PNE | standard | normal | PNE | FALSE | FALSE | FALSE | 0 |  | empty | 200 | [5 empty] | 3 |  | 16 | 15.92 | 21.12 | 17.6 | 18.24 |  | 5.04
| 38 | PNE | standard | normal | PNE | FALSE | FALSE | FALSE | 0 |  | empty | 200 | [5 empty] | 3.5 |  | 16 | 16 | 21.2 | 17.68 | 18.32 |  | 4.24
| 39 | PNE | standard | normal | PNE | FALSE | FALSE | FALSE | 0 |  | empty | 200 | [5 empty] | 4 |  | 16 | 15.92 | 21.28 | 17.6 | 18.24 |  | 3.52
| 40 | PNE | standard | normal | PNE | FALSE | FALSE | FALSE | 0 |  | empty | 300 | [5 empty] | 3 |  | 16 | 15.92 | 21.12 | 17.6 | 18.24 |  | 5.36
| 40 | PNE | standard | normal | PNE | FALSE | FALSE | FALSE | 0 |  | empty | 400 | [5 empty] | 3 |  | 16 | 15.92 | 21.2 | 17.6 | 18.24 |  | 5.68
| 41 | PNE | standard | normal | PNE | FALSE | FALSE | FALSE | 0 |  | empty | 200 | [5 empty] | 2.5 |  | 14.5 | 14.56 | 18.48 | 15.92 | 16.32 |  | 6.4
| 42 | PNE | standard | normal | PNE | FALSE | FALSE | FALSE | 0 |  | empty | 200 | [5 empty] | 3 |  | 14.5 | 14.64 | 18.8 | 15.92 | 16.45 |  | 5.92
| 43 | PNE | standard | normal | PNE | FALSE | FALSE | FALSE | 0 |  | empty | 200 | [5 empty] | 3.5 |  | 14.5 | 14.56 | 19.12 | 15.84 | 16.5 |  | 5.2
| 44 | PNE | standard | normal | PNE | FALSE | FALSE | FALSE | 0 |  | empty | 200 | [5 empty] | 2.5 |  | 17.5 | 17.44 | 23.76 | 19.6 | 20.24 |  | 4.8
| 45 | PNE | standard | normal | PNE | FALSE | FALSE | FALSE | 0 |  | empty | 200 | [5 empty] | 3 |  | 17.5 | 17.44 | 24.08 | 19.6 | 20.4 |  | 4
| 46 | PNE | standard | normal | PNE | FALSE | FALSE | FALSE | 0 |  | empty | 200 | [5 empty] | 3.5 |  | 17.5 | 17.52 | 24.24 | 19.52 | 20.4 |  | 3.44
| 47 | PNE | standard | normal | PNE | FALSE | FALSE | FALSE | 0 |  | 1 | 200 | [5 empty] | 3 |  | 16 | 16.08 | 21.28 | 17.68 | 18.32 |  | 4.88
| 48 | PNE | standard | normal | PNE | FALSE | FALSE | FALSE | 0 |  | 2 | 200 | [5 empty] | 3 |  | 16 | 15.84 | 21.36 | 17.68 | 18.32 |  | 4.88
| 49 | PNE | standard | normal | PNE | FALSE | FALSE | FALSE | 0 |  | 3 | 200 | [5 empty] | 3 |  | 16 | 16.32 | 21.28 | 17.6 | 18.32 |  | 4.48
| 50 | PNE | 2-weighted | normal | PNE | FALSE | FALSE | FALSE | 0 |  | empty | 150 | [5 empty] | 2 |  | 16 | 16.08 | 21.44 | 18.08 | 17.04 |  | 5.68
| 51 | PNE | 2-weighted | normal | PNE | FALSE | FALSE | FALSE | 0 |  | empty | 150 | [5 empty] | 2.5 |  | 16 | 16.16 | 20.88 | 18 | 18.32 |  | 4.88
| 52 | PNE | 2-weighted | normal | PNE | FALSE | FALSE | FALSE | 0 |  | empty | 150 | [5 empty] | 3 |  | 16 | 16.16 | 21.04 | 17.92 | 18.4 |  | 4.08
| 53 | PNE | 2-weighted | normal | PNE | FALSE | FALSE | FALSE | 0 |  | empty | 150 | [5 empty] | 3.5 |  | 16 | 16.16 | 20.96 | 18 | 18.32 |  | 3.76
| 54 | PNE | 2-weighted | normal | PNE | FALSE | FALSE | FALSE | 0 |  | empty | 150 | [5 empty] | 4 |  | 16 | 16.16 | 20.96 | 18 | 18.4 |  | 2.88
| 55 | PNE | 2-weighted | normal | PNE | FALSE | FALSE | FALSE | 0 |  | empty | 150 | [5 empty] | 3 |  | 16 | 16.16 | 21.04 | 17.92 | 18.4 |  | 4.24
| 56 | PNE | 2 | normal | PNE | FALSE | FALSE | FALSE | 0 |  | empty | 200 | [5 empty] | 3 |  | 16 | 16 | 20.96 | 17.92 | 16.96 |  | 4.32
| 56 | PNE | 2 | normal | PNE | FALSE | FALSE | FALSE | 0 |  | empty | 300 | [5 empty] | 3 |  | 16 | 16 | 20.96 | 17.84 | 18.24 |  | 4.64
| 56 | PNE | 2 | normal | PNE | FALSE | FALSE | FALSE | 0 |  | empty | 400 | [5 empty] | 3 |  | 16 | 16 | 20.96 | 17.92 | 18.32 |  | 5.12
| 57 | PNE | 2 | normal | PNE | FALSE | FALSE | FALSE | 0 |  | empty | 150 | [5 empty] | 2.5 |  | 14.5 | 14.64 | 18.48 | 16.08 | 16.4 |  | 5.76
| 58 | PNE | 2 | normal | PNE | FALSE | FALSE | FALSE | 0 |  | empty | 150 | [5 empty] | 3 |  | 14.5 | 14.64 | 18.56 | 16 | 16.4 |  | 5.04
| 59 | PNE | 2 | normal | PNE | FALSE | FALSE | FALSE | 0 |  | empty | 150 | [5 empty] | 3.5 |  | 14.5 | 14.64 | 18.72 | 16.08 | 16.48 |  | 4.4
| 60 | PNE | 2 | normal | PNE | FALSE | FALSE | FALSE | 0 |  | empty | 150 | [5 empty] | 2.5 |  | 17.5 | 17.6 | 23.6 | 19.92 | 20.4 |  | 4
| 61 | PNE | 2 | normal | PNE | FALSE | FALSE | FALSE | 0 |  | empty | 150 | [5 empty] | 3 |  | 17.5 | 17.6 | 23.76 | 19.84 | 20.48 |  | 3.36
| 62 | PNE | 2 | normal | PNE | FALSE | FALSE | FALSE | 0 |  | empty | 150 | [5 empty] | 3.5 |  | 17.5 | 17.68 | 23.68 | 20.08 | 20.48 |  | 2.88
| 63 | 83-112 | standard | normal | 83-112 | FALSE | FALSE | FALSE | 0 |  | empty | 200 | [5 empty] | 2.5 |  | 17.5 | 17.68 |  | 20 | 18.8 |  | 2.32
| 64 | 83-112 | standard | normal | 83-112 | FALSE | FALSE | FALSE | 0 |  | empty | 200 | [5 empty] | 3 |  | 17.5 | 17.6 |  | 20.24 | 18.88 |  | 1.84
| 65 | 83-112 | standard | normal | 83-112 | FALSE | FALSE | FALSE | 0 |  | empty | 200 | [5 empty] | 3.5 |  | 17.5 | 17.6 |  | 20.32 | 18.96 |  | 1.68
| 66 | 83-112 | standard | normal | 83-112 | FALSE | FALSE | FALSE | 0 |  | empty | 200 | [5 empty] | 4 |  | 17.5 | 17.6 |  | 20.16 | 18.88 |  | 1.44
| 67 | 83-112 | standard | normal | 83-112 | FALSE | FALSE | FALSE | 0 |  | empty | 200 | [5 empty] | 2 |  | 17.5 | 17.52 |  | 20.08 | 18.8 |  | 2.56
| 68 | RACE | 2 | normal | EBS_v0 | FALSE | FALSE | FALSE | 0 |  | empty | 150 | [5 empty] | 2 |  | 16 | 15.92 |  | 17.6 | 16.8 |  | 5.92
| 69 | RACE | 2 | normal | EBS_v0 | FALSE | FALSE | FALSE | 0 |  | empty | 150 | [5 empty] | 2.5 |  | 16 | 16 |  | 17.6 | 16.8 |  | 5.28
| 70 | RACE | 2 | normal | EBS_v0 | FALSE | FALSE | FALSE | 0 |  | empty | 150 | [5 empty] | 3 |  | 16 | 16 |  | 17.52 | 16.72 |  | 4.56
| 71 | RACE | 2 | normal | EBS_v0 | FALSE | FALSE | FALSE | 0 |  | empty | 150 | [5 empty] | 3.5 |  | 16 | 16.08 |  | 17.44 | 16.72 |  | 3.84
| 72 | RACE | 2 | normal | EBS_v0 | FALSE | FALSE | FALSE | 0 |  | empty | 150 | [5 empty] | 4 |  | 16 | 16 |  | 17.2 | 16.64 |  | 3.36
| 73 | RACE | 2 | normal | EBS_v0 | FALSE | FALSE | FALSE | 0 |  | empty | 200 | [5 empty] | 3 |  | 16 | 16 |  | 17.52 | 16.8 |  | 4.72
| 73 | RACE | 2 | normal | EBS_v0 | FALSE | FALSE | FALSE | 0 |  | empty | 300 | [5 empty] | 3 |  | 16 | 16 |  | 17.36 | 16.64 |  | 4.96
| 73 | RACE | 2 | normal | EBS_v0 | FALSE | FALSE | FALSE | 0 |  | empty | 400 | [5 empty] | 3 |  | 16 | 16 |  | 17.36 | 16.72 |  | 5.52
| 74 | RACE | 2 | normal | EBS_v0 | FALSE | FALSE | FALSE | 0 |  | empty | 150 | [5 empty] | 2 |  | 14.5 | 14.48 |  | 15.68 | 15.04 |  | 6.64
| 75 | RACE | 2 | normal | EBS_v0 | FALSE | FALSE | FALSE | 0 |  | empty | 150 | [5 empty] | 2.5 |  | 14.5 | 14.4 |  | 15.6 | 14.96 |  | 6.08
| 76 | RACE | 2 | normal | EBS_v0 | FALSE | FALSE | FALSE | 0 |  | empty | 150 | [5 empty] | 3 |  | 14.5 | 14.48 |  | 15.28 | 14.88 |  | 5.6
| 77 | RACE | 2 | normal | EBS_v0 | FALSE | FALSE | FALSE | 0 |  | empty | 150 | [5 empty] | 3.5 |  | 14.5 | 14.56 |  | 15.04 | 14.72 |  | 4.96
| 78 | RACE | 2 | normal | EBS_v0 | FALSE | FALSE | FALSE | 0 |  | empty | 150 | [5 empty] | 4 |  | 14.5 | 14.4 |  | 14.88 | 14.64 |  | 4.16
| 79 | RACE | 2 | normal | EBS_v0 | FALSE | FALSE | FALSE | 0 |  | empty | 150 | [5 empty] | 2.5 |  | 12.5 | 12.4 |  | 13.04 | 12.72 |  | 7.2
| 80 | RACE | 2 | normal | EBS_v0 | FALSE | FALSE | FALSE | 0 |  | empty | 150 | [5 empty] | 3 |  | 12.5 | 12.4 |  | 12.88 | 12.64 |  | 6.8
| 81 | RACE | 2 | normal | EBS_v0 | FALSE | FALSE | FALSE | 0 |  | empty | 150 | [5 empty] | 3.5 |  | 12.5 | 12.4 |  | 12.8 | 12.64 |  | 6.24
| 82 | RACE | 2 | normal | EBS_v0 | FALSE | FALSE | FALSE | 0 |  | 1 | 150 | [5 empty] | 3 |  | 16 | 15.92 |  | 17.28 | 16.56 |  | 4.56
| 83 | RACE | 2 | normal | EBS_v0 | FALSE | FALSE | FALSE | 0 |  | 2 | 150 | [5 empty] | 3 |  | 16 | 15.92 |  | 17.28 | 16.64 |  | 4.48
| 84 | RACE | 2 | normal | EBS_v0 | FALSE | FALSE | FALSE | 0 |  | 3 | 150 | [5 empty] | 3 |  | 16 | 15.92 |  | 17.36 | 16.64 |  | 4.56
| 85 | RACE | 2 | short | EBS_v0 | FALSE | FALSE | FALSE | 0 |  | empty | 150 | [5 empty] | 2 |  | 17.5 | 17.52 |  | 19.84 | 18.64 |  | 5.2
| 86 | RACE | 2 | short | EBS_v0 | FALSE | FALSE | FALSE | 0 |  | empty | 150 | [5 empty] | 2.5 |  | 17.5 | 17.44 |  | 19.68 | 18.56 |  | 4.48
| 87 | RACE | 2 | short | EBS_v0 | FALSE | FALSE | FALSE | 0 |  | empty | 150 | [5 empty] | 3 |  | 17.5 | 17.6 |  | 19.76 | 18.64 |  | 3.84
| -999 | RACE | 2 | short | EBS_v1 | FALSE | FALSE | FALSE | 0 |  | empty | 150 | [5 empty] | 3 |  | 17.5 | 17.52 |  | 19.6 | 18.56 |  | 4.16
| 88 | RACE | 2 | short | EBS_v1 | FALSE | FALSE | FALSE | 0 |  | empty | 150 | [5 empty] | 3 |  | 17.5 | 17.52 |  | 19.68 | 18.56 |  | 3.6
| 89 | RACE | 2 | short | EBS_v1 | FALSE | FALSE | FALSE | 0 |  | empty | 150 | [5 empty] | 3.5 |  | 17.5 | 17.52 |  | 19.68 | 18.64 |  | 3.12
| 90 | RACE | 2 | short | EBS_v1 | FALSE | FALSE | FALSE | 0 |  | empty | 150 | [5 empty] | 4 |  | 17.5 | 17.52 |  | 19.68 | 18.56 |  | 2.64
| 91 | RACE | 2 | short | EBS_v1 | FALSE | FALSE | FALSE | 0 |  | empty | 150 | [5 empty] | 2 |  | 17.5 | 17.44 |  | 19.76 | 18.64 |  | 5.2
| 92 | RACE | 2 | short | EBS_v1 | FALSE | FALSE | FALSE | 0 |  | empty | 150 | [5 empty] | 2.5 |  | 17.5 | 17.44 |  | 19.76 | 18.56 |  | 4.48
| 93 | RACE | 2 | short | EBS_v1 | FALSE | FALSE | FALSE | 0 |  | empty | 150 | [5 empty] | 2.5 |  | 20 | 20 |  | 23.12 | 21.6 |  | 3.2
| 94 | RACE | 2 | short | EBS_v1 | FALSE | FALSE | FALSE | 0 |  | empty | 150 | [5 empty] | 3 |  | 20 | 20 |  | 23.04 | 21.52 |  | 2.72
| 95 | RACE | 2 | short | EBS_v1 | FALSE | FALSE | FALSE | 0 |  | empty | 150 | [5 empty] | 3.5 |  | 20 | 19.92 |  | 22.88 | 21.36 |  | 2.32
| 96 | RACE | 2 | short | EBS_v1 | FALSE | FALSE | FALSE | 0 |  | empty | 150 | [5 empty] | 2.5 |  | 16 | 15.92 |  | 17.52 | 16.72 |  | 5.44
| 97 | RACE | 2 | short | EBS_v1 | FALSE | FALSE | FALSE | 0 |  | empty | 150 | [5 empty] | 3 |  | 16 | 15.92 |  | 17.28 | 16.64 |  | 4.8
| 98 | RACE | 2 | short | EBS_v1 | FALSE | FALSE | FALSE | 0 |  | empty | 150 | [5 empty] | 3.5 |  | 16 | 16.08 |  | 17.36 | 16.72 |  | 4.08
| 99 | RACE | 2 | normal | EBS_v1 | FALSE | FALSE | FALSE | 0 |  | empty | 150 | [5 empty] | 2.5 |  | 16 | 15.92 |  | 17.44 | 16.64 |  | 5.28
| 100 | RACE | 2 | normal | EBS_v1 | FALSE | FALSE | FALSE | 0 |  | empty | 150 | [5 empty] | 3 |  | 16 | 16 |  | 17.44 | 16.72 |  | 4.56
| 101 | RACE | 2 | normal | EBS_v1 | FALSE | FALSE | FALSE | 0 |  | empty | 150 | [5 empty] | 3.5 |  | 16 | 16 |  | 17.44 | 16.72 |  | 3.84
| 102 | RACE | 2 | normal | EBS_v1 | FALSE | FALSE | FALSE | 0 |  | empty | 150 | [5 empty] | 4 |  | 16 | 16.08 |  | 17.44 | 16.72 |  | 3.28
| 103 | RACE | 2 | normal | EBS_v1 | FALSE | FALSE | FALSE | 0 |  | empty | 150 | [5 empty] | 2 |  | 16 | 15.92 |  | 17.6 | 16.8 |  | 5.92
| 104 | RACE | 2 | normal | GOA/AI_v0 | FALSE | FALSE | FALSE | 0 |  | empty | 150 | [5 empty] | 4 |  | 17 | 17.12 |  | 18.88 | 18 |  | 2.96
| 105 | RACE | 2 | normal | GOA/AI_v1 | FALSE | FALSE | FALSE | 0 |  | empty | 150 | [5 empty] | 4 |  | 17 | 17.2 |  | 18.8 | 18 |  | 2.48
| 106 | RACE | 2 | normal | GOA/AI_v2 | FALSE | FALSE | FALSE | 0 |  | empty | 150 | [5 empty] | 4 |  | 17 | 17.2 |  | 18.64 | 17.92 |  | 2.56
| 107 | RACE | 2 | normal | GOA/AI_v3 | FALSE | FALSE | FALSE | 0 |  | empty | 150 | [5 empty] | 4 |  | 17 | 17.04 |  | 18.72 | 17.92 |  | 3.2
| 108 | RACE | 2 | normal | GOA/AI_v4 | FALSE | FALSE | FALSE | 0 |  | empty | 150 | [5 empty] | 4 |  | 17 | 16.96 |  | 18.72 | 17.92 |  | 3.84
| 109 | RACE | 2 | normal | GOA/AI_v4 | FALSE | FALSE | FALSE | 0 |  | empty | 150 | [5 empty] | 4 |  | 16 | 15.92 |  | 17.2 | 16.56 |  | 4.24
| 110 | RACE | 2 | normal | GOA/AI_v5 | FALSE | FALSE | FALSE | 0 |  | empty | 150 | [5 empty] | 3 |  | 16 | 15.84 |  | 17.44 | 16.48 |  | 5.76
| 111 | RACE | 2 | normal | GOA/AI_v5 | FALSE | FALSE | FALSE | 0 |  | empty | 150 | [5 empty] | 4 |  | 17 | 16.88 |  | 18.4 | 17.76 |  | 3.84
| 112 | RACE | 2 | short | GOA/AI_v5 | FALSE | FALSE | FALSE | 0 |  | empty | 150 | [5 empty] | 2.5 |  | 20 | 20.08 |  | 22.88 | 24.21 |  | 4.16
| 113 | RACE | 2 | short | GOA/AI_v5 | FALSE | FALSE | FALSE | 0 |  | empty | 150 | [5 empty] | 3 |  | 20 | 20.08 |  | 22.88 | 21.52 |  | 3.52
| 114 | RACE | 2 | short | GOA/AI_v5 | FALSE | FALSE | FALSE | 0 |  | empty | 150 | [5 empty] | 3.5 |  | 20 | 19.92 |  | 22.56 |  |  | 3.04
| 115 | RACE | 2 | short | GOA/AI_v5 | FALSE | FALSE | FALSE | 0 |  | empty | 150 | [5 empty] | 2 |  | 17.5 | 17.44 |  | 19.44 | 18.4 |  | 6.32
| 116 | RACE | 2 | short | GOA/AI_v5 | FALSE | FALSE | FALSE | 0 |  | empty | 150 | [5 empty] | 2.5 |  | 17.5 | 17.44 |  | 19.52 | 18.48 |  | 5.44
| 117 | RACE | 2 | short | GOA/AI_v5 | FALSE | FALSE | FALSE | 0 |  | empty | 150 | [5 empty] | 3 |  | 17.5 | 17.44 |  | 19.6 | 18.48 |  | 4.8
| 118 | RACE | 2 | short | GOA/AI_v5 | FALSE | FALSE | FALSE | 0 |  | empty | 150 | [5 empty] | 3.5 |  | 17.5 | 17.6 |  | 19.6 | 18.56 |  | 4.24
| 119 | RACE | 2 | short | GOA/AI_v5 | FALSE | FALSE | FALSE | 0 |  | empty | 150 | [5 empty] | 4 |  | 17.5 | 17.52 |  | 19.68 | 18.56 |  | 3.68
| 120 | RACE | 2 | short | GOA/AI_v5 | FALSE | FALSE | FALSE | 0 |  | empty | 150 | [5 empty] | 2.5 |  | 16 | 16.08 |  | 17.52 | 16.8 |  | 6.32
| 121 | RACE | 2 | short | GOA/AI_v5 | FALSE | FALSE | FALSE | 0 |  | empty | 150 | [5 empty] | 3 |  | 16 | 15.92 |  | 17.6 | 16.72 |  | 5.6
| 122 | RACE | 2 | short | GOA/AI_v5 | FALSE | FALSE | FALSE | 0 |  | empty | 150 | [5 empty] | 3.5 |  | 16 | 15.92 |  | 17.12 | 16.56 |  | 5.2
| 123 | RACE | 2 | normal | GOA/AI_v5 | FALSE | FALSE | FALSE | 0 |  | empty | 150 | [5 empty] | 2 |  | 16 | 15.92 |  | 17.6 | 16.8 |  | 6.96
| 124 | RACE | 2 | normal | GOA/AI_v5 | FALSE | FALSE | FALSE | 0 |  | empty | 150 | [5 empty] | 2.5 |  | 16 | 16 |  | 17.6 | 16.8 |  | 6.16
| 125 | RACE | 2 | normal | GOA/AI_v5 | FALSE | FALSE | FALSE | 0 |  | empty | 150 | [5 empty] | 3 |  | 16 | 15.92 |  | 17.36 | 16.64 |  | 5.76
| 126 | RACE | 2 | normal | GOA/AI_v5 | FALSE | FALSE | FALSE | 0 |  | empty | 150 | [5 empty] | 3.5 |  | 16 | 16 |  | 17.44 | 16.64 |  | 5.04
| 127 | RACE | 2 | normal | GOA/AI_v5 | FALSE | FALSE | FALSE | 0 |  | empty | 150 | [5 empty] | 4 |  | 16 | 16.08 |  | 17.44 | 16.72 |  | 4.16
| 128 | RACE | 2 | normal | GOA/AI_v5 | FALSE | FALSE | FALSE | 0 |  | empty | 200 | [5 empty] | 3 |  | 16 | 16 |  | 17.36 | 16.72 |  | 5.68
| 128 | RACE | 2 | normal | GOA/AI_v5 | FALSE | FALSE | FALSE | 0 |  | empty | 300 | [5 empty] | 3 |  | 16 | 15.92 |  | 17.36 | 16.64 |  | 6.24
| 129 | RACE | 2 | normal | GOA/AI_v5 | FALSE | FALSE | FALSE | 0 |  | empty | 150 | [5 empty] | 2 |  | 14.5 | 14.48 |  | 15.68 | 15.04 |  | 7.68
| 130 | RACE | 2 | normal | GOA/AI_v5 | FALSE | FALSE | FALSE | 0 |  | empty | 150 | [5 empty] | 2.5 |  | 14.5 | 14.48 |  | 15.44 | 15.04 |  | 7.12
| 131 | RACE | 2 | normal | GOA/AI_v5 | FALSE | FALSE | FALSE | 0 |  | empty | 150 | [5 empty] | 3 |  | 14.5 | 14.48 |  | 15.12 | 14.8 |  | 6.72
| 132 | RACE | 2 | normal | GOA/AI_v5 | FALSE | FALSE | FALSE | 0 |  | empty | 150 | [5 empty] | 3.5 |  | 14.5 | 14.4 |  | 15.04 | 14.72 |  | 6
| 133 | RACE | 2 | normal | GOA/AI_v6 | FALSE | FALSE | FALSE | 0 |  | empty | 150 | [5 empty] | 4 |  | 14.5 | 14.56 |  | 15.04 | 14.72 |  | 5.04
| 134 | RACE | 2 | normal | GOA/AI_v6 | FALSE | FALSE | FALSE | 0 |  | empty | 150 | [5 empty] | 2.5 |  | 14.5 | 14.56 |  | 15.84 | 15.2 |  | 6.72
| 135 | RACE | 2 | normal | GOA/AI_v6 | FALSE | FALSE | FALSE | 0 |  | empty | 150 | [5 empty] | 3 |  | 14.5 | 14.48 |  | 15.52 | 15.04 |  | 6.16
| 136 | RACE | 2 | normal | GOA/AI_v6 | FALSE | FALSE | FALSE | 0 |  | empty | 150 | [5 empty] | 3.5 |  | 14.5 | 14.56 |  | 15.44 | 15.04 |  | 5.52
| 137 | RACE | 2 | normal | GOA/AI_v6 | FALSE | FALSE | FALSE | 0 |  | empty | 150 | [5 empty] | 2.5 |  | 12.5 | 12.48 |  | 13.36 | 12.96 |  | 7.76
| 138 | RACE | 2 | normal | GOA/AI_v6 | FALSE | FALSE | FALSE | 0 |  | empty | 150 | [5 empty] | 3 |  | 12.5 | 12.56 |  | 13.12 | 12.8 |  | 7.28
| 139 | RACE | 2 | normal | GOA/AI_v6 | FALSE | FALSE | FALSE | 0 |  | empty | 150 | [5 empty] | 3.5 |  | 12.5 | 12.48 |  | 12.96 | 12.72 |  | 6.72
| 140 | RACE | 2 | normal | GOA/AI_v6 | FALSE | FALSE | FALSE | 0 |  | empty | 150 | [5 empty] | 2.5 |  | 16 | 16 |  | 18.16 | 16.88 |  | 5.92
| 141 | RACE | 2 | normal | GOA/AI_v6 | FALSE | FALSE | FALSE | 0 |  | empty | 150 | [5 empty] | 3 |  | 16 | 16.08 |  | 17.68 | 16.88 |  | 5.2
| 142 | RACE | 2 | normal | GOA/AI_v6 | FALSE | FALSE | FALSE | 0 |  | empty | 150 | [5 empty] | 3.5 |  | 16 | 16.08 |  | 17.6 | 16.8 |  | 4.72
| 143 | RACE | 2 | normal | GOA/AI_v6 | FALSE | FALSE | FALSE | 0 |  | empty | 200 | [5 empty] | 3 |  | 16 | 16 |  | 17.52 | 16.72 |  | 5.28
| 143 | RACE | 2 | normal | GOA/AI_v6 | FALSE | FALSE | FALSE | 0 |  | empty | 300 | [5 empty] | 3 |  | 16 | 16 |  | 17.44 | 16.72 |  | 5.36
| 143 | RACE | 2 | normal | GOA/AI_v6 | FALSE | FALSE | FALSE | 0 |  | empty | 400 | [5 empty] | 3 |  | 16 | 16 |  | 17.52 | 16.8 |  | 5.76
| 143 | RACE | 2 | normal | GOA/AI_v6 | FALSE | FALSE | FALSE | 0 |  | empty | 500 | [5 empty] | 3 |  | 16 | 16 |  | 17.6 | 16.8 |  | 6
| 143 | RACE | 2 | normal | GOA/AI_v6 | FALSE | FALSE | FALSE | 0 |  | empty | 600 | [5 empty] | 3 |  | 16 | 16.08 |  | 17.52 | 16.8 |  | 6.56
| 144 | RACE | 2 | normal | GOA/AI_v6 | TRUE | FALSE | FALSE | 0 |  | empty | 150 | [5 empty] | 3 |  | 16 | 16.08 |  | 17.52 | 16.8 |  | 5.28
| 145 | RACE | 2 | normal | GOA/AI_v6 | TRUE | TRUE | TRUE | 0 |  | empty | 150 | [5 empty] | 3 |  | 16 | 16 |  | 17.68 | 16.88 |  | 5.36
| 146 | RACE | 2 | short | GOA/AI_v6 | FALSE | FALSE | FALSE | 0 |  | empty | 150 | [5 empty] | 2.5 |  | 17.5 | 17.6 |  | 19.6 | 18.56 |  | 5.2
| 147 | RACE | 2 | short | GOA/AI_v6 | FALSE | FALSE | FALSE | 0 |  | empty | 150 | [5 empty] | 3 |  | 17.5 | 17.52 |  | 19.6 | 18.56 |  | 4.72
| 148 | RACE | 2 | short | GOA/AI_v6 | FALSE | FALSE | FALSE | 0 |  | empty | 150 | [5 empty] | 3.5 |  | 17.5 | 17.6 |  | 19.68 | 18.64 |  | 4.48
| 149 | RACE | 2 | short | GOA/AI_v6 | FALSE | FALSE | FALSE | 0 |  | empty | 150 | [5 empty] | 2.5 |  | 20 | 20 |  | 22.96 | 21.52 |  | 4.16
| 150 | RACE | 2 | short | GOA/AI_v6 | FALSE | FALSE | FALSE | 0 |  | empty | 150 | [5 empty] | 3 |  | 20 | 20.08 |  | 22.88 | 21.44 |  | 3.52
| 151 | RACE | 2 | short | GOA/AI_v6 | FALSE | FALSE | FALSE | 0 |  | empty | 150 | [5 empty] | 3.5 |  | 20 | 20.08 |  | 22.96 | 21.52 |  | 3.04
| 152 | RACE | 2 | normal | GOA/AI_v6 | FALSE | FALSE | FALSE | 0 |  | 1 | 150 | [5 empty] | 3 |  | 16 | 16.16 |  | 17.84 | 17.04 |  | 5.2
| 153 | RACE | 2 | normal | GOA/AI_v6 | FALSE | FALSE | FALSE | 0 |  | 2 | 150 | [5 empty] | 3 |  | 16 | 16.24 |  | 17.92 | 17.04 |  | 5.2
| 154 | RACE | 2 | normal | GOA/AI_v6 | FALSE | FALSE | FALSE | 0 |  | 3 | 150 | [5 empty] | 3 |  | 16 | 16.16 |  | 17.76 | 16.96 |  | 5.28
| 155 | RACE | 2 | normal | EBS_v2 | FALSE | FALSE | FALSE | 0 |  | empty | 150 | [5 empty] | 2.5 |  | 20 | 20 |  | 23.04 | 21.52 |  | 4.08
| 156 | RACE | 2 | normal | EBS_v2 | FALSE | FALSE | FALSE | 0 |  | empty | 150 | [5 empty] | 3 |  | 20 | 20 |  | 22.8 | 21.44 |  | 3.52
| 157 | RACE | 2 | normal | EBS_v2 | FALSE | FALSE | FALSE | 0 |  | empty | 150 | [5 empty] | 3.5 |  | 20 | 20 |  | 22.88 | 21.44 |  | 3.04
| 158 | RACE | 2 | normal | EBS_v2 | FALSE | FALSE | FALSE | 0 |  | empty | 150 | [5 empty] | 2 |  | 17.5 | 17.6 |  | 19.76 | 18.64 |  | 5.84
| 159 | RACE | 2 | normal | EBS_v2 | FALSE | FALSE | FALSE | 0 |  | empty | 150 | [5 empty] | 2.5 |  | 17.5 | 17.52 |  | 19.68 | 18.64 |  | 5.12
| 160 | RACE | 2 | normal | EBS_v2 | FALSE | FALSE | FALSE | 0 |  | empty | 150 | [5 empty] | 3 |  | 17.5 | 17.52 |  | 19.6 | 18.56 |  | 4.56
| 161 | RACE | 2 | normal | EBS_v2 | FALSE | FALSE | FALSE | 0 |  | empty | 150 | [5 empty] | 3.5 |  | 17.5 | 17.6 |  | 19.52 | 18.56 |  | 4
| 162 | RACE | 2 | normal | EBS_v2 | FALSE | FALSE | FALSE | 0 |  | empty | 150 | [5 empty] | 4 |  | 17.5 | 17.6 |  | 19.6 | 18.56 |  | 3.28
| 163 | RACE | 2 | normal | EBS_v2 | FALSE | FALSE | FALSE | 0 |  | empty | 150 | [5 empty] | 2 |  | 16 | 16.08 |  | 17.6 | 16.8 |  | 6.56
| 164 | RACE | 2 | normal | EBS_v2 | FALSE | FALSE | FALSE | 0 |  | empty | 150 | [5 empty] | 2.5 |  | 16 | 16.08 |  | 17.6 | 16.88 |  | 5.84
| 165 | RACE | 2 | normal | EBS_v2 | FALSE | FALSE | FALSE | 0 |  | empty | 150 | [5 empty] | 3 |  | 16 | 16 |  | 17.36 | 16.72 |  | 5.44
| 166 | RACE | 2 | normal | EBS_v2 | FALSE | FALSE | FALSE | 0 |  | empty | 150 | [5 empty] | 3.5 |  | 16 | 16 |  | 17.28 | 16.64 |  | 4.72
| 167 | RACE | 2 | normal | EBS_v2 | FALSE | FALSE | FALSE | 0 |  | empty | 150 | [5 empty] | 4 |  | 16 | 16.08 |  | 17.36 | 16.72 |  | 4.08
| 168 | RACE | 2 | normal | EBS_v2 | FALSE | FALSE | FALSE | 0 |  | empty | 150 | [5 empty] | 2 |  | 14.5 | 14.4 |  | 15.84 | 15.12 |  | 7.2
| 169 | RACE | 2 | normal | EBS_v2 | FALSE | FALSE | FALSE | 0 |  | empty | 150 | [5 empty] | 2.5 |  | 14.5 | 14.48 |  | 15.52 | 14.96 |  | 6.72
| 170 | RACE | 2 | normal | EBS_v2 | FALSE | FALSE | FALSE | 0 |  | empty | 150 | [5 empty] | 3 |  | 14.5 | 14.4 |  | 15.36 | 14.88 |  | 6.08
| 171 | RACE | 2 | normal | EBS_v2 | FALSE | FALSE | FALSE | 0 |  | empty | 150 | [5 empty] | 3.5 |  | 14.5 | 14.48 |  | 15.04 | 14.8 |  | 5.6
| 172 | RACE | 2 | normal | EBS_v2 | FALSE | FALSE | FALSE | 0 |  | empty | 150 | [5 empty] | 4 |  | 14.5 | 14.48 |  | 15.04 | 14.8 |  | 4.88
| 173 | RACE | 2 | normal | EBS_v2 | FALSE | FALSE | FALSE | 0 |  | empty | 150 | [5 empty] | 2.5 |  | 12.5 | 12.48 |  | 13.12 | 12.8 |  | 7.52
| 174 | RACE | 2 | normal | EBS_v2 | FALSE | FALSE | FALSE | 0 |  | empty | 150 | [5 empty] | 3 |  | 12.5 | 12.4 |  | 12.96 | 12.64 |  | 7.2
| 175 | RACE | 2 | normal | EBS_v2 | FALSE | FALSE | FALSE | 0 |  | empty | 150 | [5 empty] | 3.5 |  | 12.5 | 12.48 |  | 12.8 | 12.64 |  | 6.64
| 176 | RACE | 2 | normal | EBS_v2 | FALSE | FALSE | FALSE | 0 |  | 1 | 150 | [5 empty] | 3 |  | 16 | 16 |  | 17.36 | 16.64 |  | 5.12
| 177 | RACE | 2 | normal | EBS_v2 | FALSE | FALSE | FALSE | 0 |  | 2 | 150 | [5 empty] | 3 |  | 16 | 16 |  | 17.36 | 16.64 |  | 4.96
| 178 | RACE | 2 | normal | EBS_v2 | FALSE | FALSE | FALSE | 0 |  | 3 | 150 | [5 empty] | 3 |  | 16 | 16 |  | 17.44 | 16.72 |  | 5.28
| 179 | RACE | 2 | normal | EBS_v2 | FALSE | FALSE | FALSE | 0 |  | 3 | [6 empty] | 3 |  | 16
| 180 | RACE | 2 | normal | EBS_v2 | FALSE | FALSE | FALSE | 0 |  | 3 | 150 | [5 empty] | 3 |  | 16

## example
date_time_nst | trial | trawl | bridles | footrope | bcs_unit | pulling_point_elevation_m | backstrap_length_m | bridle_u_length_m | bridle_l_length_m | sweep_length_m | u_bridle_extension_m | towing_speed_kn | spread_door_m | spread_u_wing_m | spread_l_wing_m | spread_mean_we_m | opening_wing_m | opening_headline_m | height_headline_m | bridle_tension_port_t | bridle_tension_stbd_t | bridle_tension_total_t | mouth_area_m2 | mouth_drag_kgf_m2 | bridle_angle_deg
2025-01-01 | 1 | test | test | test |  | 0 | 2.5 | 10 | 10 | 146.4 | 0.46 | 2.5 | 117.1 | 18.4 | 19.8 | 19.1 | 1.8 | 3.5 | 3.5 | 2.09 | 1.98 | 4.07 | 67.3 | 60.5 | 18
2025-01-01 | 1 | test | test | test |  | 0 | 2.5 | 10 | 10 | 146.4 | 0.46 | 3 | 117.3 | 18.4 | 19.7 | 19 | 1.7 | 3 | 3 | 2.69 | 2.56 | 5.25 | 57.6 | 91.2 | 18
2025-01-01 | 1 | test | test | test |  | 0 | 2.5 | 10 | 10 | 146.4 | 0.46 | 3.5 | 117.6 | 18.3 | 19.6 | 19 | 1.5 | 2.6 | 2.6 | 3.23 | 3.1 | 6.33 | 48.8 | 129.6 | 18.1
2025-01-01 | 1 | test | test | test |  | 0 | 2.5 | 10 | 10 | 146.4 | 0.46 | 4 | 117.8 | 18.2 | 19.5 | 18.9 | 1.3 | 2.4 | 2.4 | 3.88 | 3.83 | 7.7 | 44.4 | 173.4 | 18.1
2025-01-01 | 2 | test | test | test |  | 0 | 2.5 | 10 | 10 | 146.4 | 0.46 | 2.5 | 105.9 | 17.5 | 18.6 | 18.1 | 1.8 | 3.6 | 3.6 | 2.01 | 1.9 | 3.91 | 65.7 | 59.5 | 16
2025-01-01 | 2 | test | test | test |  | 0 | 2.5 | 10 | 10 | 146.4 | 0.46 | 3 | 105.9 | 17.5 | 18.6 | 18.1 | 1.6 | 3.2 | 3.2 | 2.62 | 2.46 | 5.08 | 58.7 | 86.6 | 16
2025-01-01 | 2 | test | test | test |  | 0 | 2.5 | 10 | 10 | 146.4 | 0.46 | 3.5 | 106.2 | 17.5 | 18.5 | 18 | 1.5 | 2.7 | 2.7 | 3.18 | 3.05 | 6.23 | 48.3 | 129 | 16.1
2025-01-01 | 2 | test | test | test |  | 0 | 2.5 | 10 | 10 | 146.4 | 0.46 | 4 | 106.4 | 17.4 | 18.4 | 17.9 | 1.4 | 2.5 | 2.5 | 3.81 | 3.72 | 7.52 | 44.1 | 170.5 | 16.2
2025-01-01 | 3 | test | test | test |  | 0 | 2.5 | 10 | 10 | 146.4 | 0.46 | 2.5 | 94.8 | 16.5 | 17.4 | 17 | 1.8 | 3.9 | 3.9 | 2.05 | 1.88 | 3.93 | 65.6 | 59.8 | 14.2
2025-01-01 | 3 | test | test | test |  | 0 | 2.5 | 10 | 10 | 146.4 | 0.46 | 3 | 95.1 | 16.5 | 17.3 | 16.9 | 1.6 | 3.4 | 3.4 | 2.59 | 2.42 | 5.01 | 57.7 | 86.8 | 14.2
2025-01-01 | 3 | test | test | test |  | 0 | 2.5 | 10 | 10 | 146.4 | 0.46 | 3.5 | 95 | 16.6 | 17.3 | 16.9 | 1.5 | 3 | 3 | 3.12 | 2.96 | 6.08 | 51.2 | 118.8 | 14.2
2025-01-01 | 3 | test | test | test |  | 0 | 2.5 | 10 | 10 | 146.4 | 0.46 | 4 | 95.2 | 16.4 | 17.3 | 16.9 | 1.4 | 2.6 | 2.6 | 3.77 | 3.65 | 7.42 | 43.4 | 170.9 | 14.3
2025-01-01 | 4 | test | test | test |  | 0 | 2.5 | 10 | 10 | 146.4 | 0.46 | 2.5 | 84 | 15.5 | 16.2 | 15.8 | 1.8 | 4.1 | 4.1 | 2.05 | 1.85 | 3.9 | 65.6 | 59.5 | 12.4
2025-01-01 | 4 | test | test | test |  | 0 | 2.5 | 10 | 10 | 146.4 | 0.46 | 3 | 84.1 | 15.4 | 16.1 | 15.8 | 1.7 | 3.7 | 3.7 | 2.55 | 2.33 | 4.88 | 58.4 | 83.7 | 12.4
2025-01-01 | 4 | test | test | test |  | 0 | 2.5 | 10 | 10 | 146.4 | 0.46 | 3.5 | 84 | 15.5 | 16.1 | 15.8 | 1.6 | 3.2 | 3.2 | 3.13 | 2.92 | 6.04 | 51.4 | 117.7 | 12.4
2025-01-01 | 4 | test | test | test |  | 0 | 2.5 | 10 | 10 | 146.4 | 0.46 | 4 | 84.2 | 15.5 | 16 | 15.8 | 1.5 | 2.9 | 2.9 | 3.74 | 3.55 | 7.29 | 45.9 | 159 | 12.4

## description
Field | Description
date_time_nst | Date and time in Newfoundland Standard Time (UTC-3.5)
trial | Trial number
trawl | Trawl model (83-112, PNE, RACE)
bridles | Bridles used (standard, bridle 1, or bridle 2)
footrope | Footrope used on the trawl (EBS or GOA)
pulling_point_elevation_m | Elevantion of the pulling point on the trawl mast
backstrap_length_m | Backstrap length in meters
bridle_u_length_m | Upper bridle length in meters
bridle_l_length_m | Lower bridle lenght in meters
sweep_length_m | Sweep length in meters
u_bridle_extension_m | Upper bridle extension length in meters
towing_speed_kn | Towing speed in knots
spread_door_m | Door spread in meters
spread_u_wing_m | Upper wing spread in meters
spread_l_wing_m | Lower wing spread in meters
spread_mean_we_m | Mean wing spread in meters
opening_wing_m | Wing opening height in meters
opening_headline_m | Headline opening height in meters
height_headline_m | Headline opening height rom bottom in meters
bridle_tension_port_t | Port bridle tension in metric tons
bridle_tension_stbd_t | Starboard bridle tension in metric tons
bridle_tension_total_t | Total bridle tension in metric tons
mouth_area_m2 | Mouth opening area in square meters
mouth_drag_kgf_m2 | Mouth drag in kilogram-force per square meter
bridle_angle_deg | Bridle angle of attack in degrees