## data
date_time_nst | trial | trawl | bridles | bridle_length | footrope | bcs_unit | catch | pulling_point_elevation_mm | backstrap_length_m | bridle_u_length_m | bridle_l_length_m | sweep_length_m | u_bridle_extension_m | towing_speed_kn | door_m | spread_u_wing_m | spread_l_wing_m | spread_mean_we_m | opening_wing_m | opening_headline_m | height_headline_m | bridle_tension_port_t | bridle_tension_stbd_t | bridle_tension_total_t | mouth_area_m2 | mouth_drag_kgf_m2 | bridle_angle_deg
2025-01-13 09:00 | 1 | 83-112 | standard | normal | 83-112 | 644 | empty | 200 | [5 empty] | 2 |  | 17.84 | 20.16 | 18.96 |  | 2.72
2025-01-13 09:30 | 2 | 83-112 | standard | normal | 83-112 | 644 | empty | 200 | [5 empty] | 2.5 |  | 17.52 | 20.72 | 19.12 |  | 2.32
2025-01-13 09:40 | 3 | 83-112 | standard | normal | 83-112 | 644 | empty | 200 | [5 empty] | 3 |  | 17.44 | 19.84 | 18.64 |  | 2
2025-01-13 09:56 | 4 | 83-112 | standard | normal | 83-112 | 644 | empty | 200 | [5 empty] | 3.5 |  | 17.52 | 20.16 | 18.8 |  | 1.68
2025-01-13 10:02 | 5 | 83-112 | standard | normal | 83-112 | 644 | empty | 200 | [5 empty] | 4 |  | 17.52 | 22.4 | 18.8 |  | 1.52
2025-01-13 10:10 | 6 | 83-112 | standard | normal | 83-112 | 644 | empty | 300 | [5 empty] | 3 |  | 17.44 | 19.84 | 18.64 |  | 2.16
2025-01-13 10:20 | 8 | 83-112 | standard | normal | 83-112 | 644 | empty | 200 | [5 empty] | 3 |  | 12.48 | 12.88 | 12.64 |  | 3.04
2025-01-13 10:32 | 9 | 83-112 | standard | normal | 83-112 | 644 | empty | 200 | [5 empty] | 3.5 |  | 12.56 | 12.8 | 12.64 |  | 3.04
| 10 | 83-112 | standard | normal | 83-112 | 644 | empty | 200 | [5 empty] | 2.5 |  | 12.48 | 13.04 | 12.8 |  | 3.6
| 11 | 83-112 | standard | normal | 83-112 |  | 1 | 200 | [5 empty] | 3 |  | 17.12 |  |  |  | 2
| 12 | 83-112 | standard | normal | 83-112 |  | 2 | 200 | [5 empty] | 3 |  | 17.36 | 19.76 | 18.56 |  | 2
| 13 | 83-112 | standard | normal | 83-112 |  | 3 | 200 | [5 empty] | 3 |  | 17.36 | 19.76 | 18.56 |  | 1.92
| 7 | 83-112 | standard | truncated | 83-112 |  | empty | 150 | [5 empty] | 3 |  | 20.06 | 22.88 | 21.44 |  | 1.52
| 14 | 83-112 | standard | truncated | 83-112 |  | empty | 150 | [5 empty] | 2.5 |  | 19.99 | 22.64 | 21.36 |  | 2.16
| 15 | 83-112 | standard | truncated | 83-112 |  | empty | 150 | [5 empty] | 3.5 |  | 20.08 | 22.8 | 21.44 |  | 1.84
| 16 | 83-112 | 2 | normal | 83-112 |  | empty | 200 | [5 empty] | 2 |  | 17.58 | 20 | 18.8 |  | 2.64
| 17 | 83-112 | 2 | normal | 83-112 |  | empty | 200 | [5 empty] | 2.5 |  | 17.52 | 19.92 | 18.72 |  | 2.16
| 18 | 83-112 | 2 | normal | 83-112 |  | empty | 200 | [5 empty] | 3 |  | 17.6 | 19.76 | 18.72 |  | 1.84
| 19 | 83-112 | 2 | normal | 83-112 |  | empty | 200 | [5 empty] | 3.5 |  | 17.52 | 19.84 | 18.64 |  | 1.52
| 20 | 83-112 | 2 | normal | 83-112 |  | empty | 200 | [5 empty] | 4 |  | 17.6 | 19.84 | 18.72 |  | 1.36
| 21 | 83-112 | 2 | normal | 83-112 |  | empty | 300 | [5 empty] | 3 |  | 17.52 | 19.6 | 18.56 |  | 1.92
| 21 | 83-112 | 2 | normal | 83-112 |  | empty | 400 | [5 empty] | 3 |  | 17.52 | 19.28 | 18.4 |  | 2.08
| 21 | 83-112 | 2 | normal | 83-112 |  | empty | 500 | [5 empty] | 3 |  | 17.52 | 18.96 | 18.24 |  | 2.32
| 22 | 83-112 | 2 | normal | 83-112 |  | empty | 200 | [5 empty] | 2.5 |  | 12.38 | 12.96 | 12.64 |  | 3.44
| 23 | 83-112 | 2 | normal | 83-112 |  | empty | 200 | [5 empty] | 3 |  | 12.48 | 12.88 | 12.64 |  | 2.72
| 24 | 83-112 | 2 | normal | 83-112 |  | empty | 200 | [5 empty] | 3.5 |  | 12.48 | 12.64 | 12.56 |  | 2.08
| 25 | 83-112 | 2 | normal | 83-112 |  | 1 | 200 | [5 empty] | 3 |  | 17.6 | 19.68 | 18.64 |  | 2
| 26 | 83-112 | 2 | normal | 83-112 |  | 2 | 200 | [5 empty] | 3 |  | 17.44 | 19.6 | 18.48 |  | 1.84
| 27 | 83-112 | 2 | normal | 83-112 |  | 3 | 200 | [5 empty] | 3 |  | 17.6 | 19.76 | 18.64 |  | 1.84
| 28 | 83-112 | 2 | truncated | 83-112 |  | empty | 150 | [5 empty] | 2.5 |  | 20 | 23.76 | 21.92 |  | 1.68
| 29 | 83-112 | 2 | truncated | 83-112 |  | empty | 150 | [5 empty] | 3 |  | 20 | 23.68 | 21.84 |  | 1.44
| 30 | 83-112 | 2 | truncated | 83-112 |  | empty | 150 | [5 empty] | 3.5 |  | 20.08 | 23.6 | 21.84 |  | 1.2
| 31 | 83-112 | 2 | truncated | 83-112 |  | empty | 150 | [5 empty] | 3 |  | 17.6 | 19.84 | 18.72 |  | 1.68

## example
date_time_nst | trial | trawl | bridles | footrope | bcs_unit | pulling_point_elevation_m | backstrap_length_m | bridle_u_length_m | bridle_l_length_m | sweep_length_m | u_bridle_extension_m | towing_speed_kn | spread_door_m | spread_u_wing_m | spread_l_wing_m | spread_mean_we_m | opening_wing_m | opening_headline_m | height_headline_m | bridle_tension_port_t | bridle_tension_stbd_t | bridle_tension_total_t | mouth_area_m2 | mouth_drag_kgf_m2 | bridle_angle_deg
2025-01-01 | 1 | test | test | test |  | 0 | 2.5 | 10 | 10 | 146.4 | 0.46 | 2.5 | 117.1 | 18.4 | 19.8 | 19.1 | 1.8 | 3.5 | 3.5 | 2.09 | 1.98 | 4.07 | 67.3 | 60.5 | 18
2025-01-01 | 1 | test | test | test |  | 0 | 2.5 | 10 | 10 | 146.4 | 0.46 | 3 | 117.3 | 18.4 | 19.7 | 19 | 1.7 | 3 | 3 | 2.69 | 2.56 | 5.25 | 57.6 | 91.2 | 18
2025-01-01 | 1 | test | test | test |  | 0 | 2.5 | 10 | 10 | 146.4 | 0.46 | 3.5 | 117.6 | 18.3 | 19.6 | 19 | 1.5 | 2.6 | 2.6 | 3.23 | 3.1 | 6.33 | 48.8 | 129.6 | 18.1
2025-01-01 | 1 | test | test | test |  | 0 | 2.5 | 10 | 10 | 146.4 | 0.46 | 4 | 117.8 | 18.2 | 19.5 | 18.9 | 1.3 | 2.4 | 2.4 | 3.88 | 3.83 | 7.7 | 44.4 | 173.4 | 18.1
2025-01-01 | 2 | test | test | test |  | 0 | 2.5 | 10 | 10 | 146.4 | 0.46 | 2.5 | 105.9 | 17.5 | 18.6 | 18.1 | 1.8 | 3.6 | 3.6 | 2.01 | 1.9 | 3.91 | 65.7 | 59.5 | 16
2025-01-01 | 2 | test | test | test |  | 0 | 2.5 | 10 | 10 | 146.4 | 0.46 | 3 | 105.9 | 17.5 | 18.6 | 18.1 | 1.6 | 3.2 | 3.2 | 2.62 | 2.46 | 5.08 | 58.7 | 86.6 | 16
2025-01-01 | 2 | test | test | test |  | 0 | 2.5 | 10 | 10 | 146.4 | 0.46 | 3.5 | 106.2 | 17.5 | 18.5 | 18 | 1.5 | 2.7 | 2.7 | 3.18 | 3.05 | 6.23 | 48.3 | 129 | 16.1
2025-01-01 | 2 | test | test | test |  | 0 | 2.5 | 10 | 10 | 146.4 | 0.46 | 4 | 106.4 | 17.4 | 18.4 | 17.9 | 1.4 | 2.5 | 2.5 | 3.81 | 3.72 | 7.52 | 44.1 | 170.5 | 16.2
2025-01-01 | 3 | test | test | test |  | 0 | 2.5 | 10 | 10 | 146.4 | 0.46 | 2.5 | 94.8 | 16.5 | 17.4 | 17 | 1.8 | 3.9 | 3.9 | 2.05 | 1.88 | 3.93 | 65.6 | 59.8 | 14.2
2025-01-01 | 3 | test | test | test |  | 0 | 2.5 | 10 | 10 | 146.4 | 0.46 | 3 | 95.1 | 16.5 | 17.3 | 16.9 | 1.6 | 3.4 | 3.4 | 2.59 | 2.42 | 5.01 | 57.7 | 86.8 | 14.2
2025-01-01 | 3 | test | test | test |  | 0 | 2.5 | 10 | 10 | 146.4 | 0.46 | 3.5 | 95 | 16.6 | 17.3 | 16.9 | 1.5 | 3 | 3 | 3.12 | 2.96 | 6.08 | 51.2 | 118.8 | 14.2
2025-01-01 | 3 | test | test | test |  | 0 | 2.5 | 10 | 10 | 146.4 | 0.46 | 4 | 95.2 | 16.4 | 17.3 | 16.9 | 1.4 | 2.6 | 2.6 | 3.77 | 3.65 | 7.42 | 43.4 | 170.9 | 14.3
2025-01-01 | 4 | test | test | test |  | 0 | 2.5 | 10 | 10 | 146.4 | 0.46 | 2.5 | 84 | 15.5 | 16.2 | 15.8 | 1.8 | 4.1 | 4.1 | 2.05 | 1.85 | 3.9 | 65.6 | 59.5 | 12.4
2025-01-01 | 4 | test | test | test |  | 0 | 2.5 | 10 | 10 | 146.4 | 0.46 | 3 | 84.1 | 15.4 | 16.1 | 15.8 | 1.7 | 3.7 | 3.7 | 2.55 | 2.33 | 4.88 | 58.4 | 83.7 | 12.4
2025-01-01 | 4 | test | test | test |  | 0 | 2.5 | 10 | 10 | 146.4 | 0.46 | 3.5 | 84 | 15.5 | 16.1 | 15.8 | 1.6 | 3.2 | 3.2 | 3.13 | 2.92 | 6.04 | 51.4 | 117.7 | 12.4
2025-01-01 | 4 | test | test | test |  | 0 | 2.5 | 10 | 10 | 146.4 | 0.46 | 4 | 84.2 | 15.5 | 16 | 15.8 | 1.5 | 2.9 | 2.9 | 3.74 | 3.55 | 7.29 | 45.9 | 159 | 12.4

## description
Field | Description
date_time_nst | Date and time in Newfoundland Standard Time (UTC-3.5)
trial | Trial number
trawl | Trawl model (83-112, PNE, RACE)
bridles | Bridles used (standard, bridle 1, or bridle 2)
footrope | Footrope used on the trawl (EBS or GOA)
pulling_point_elevation_m | Elevantion of the pulling point on the trawl mast
backstrap_length_m | Backstrap length in meters
bridle_u_length_m | Upper bridle length in meters
bridle_l_length_m | Lower bridle lenght in meters
sweep_length_m | Sweep length in meters
u_bridle_extension_m | Upper bridle extension length in meters
towing_speed_kn | Towing speed in knots
spread_door_m | Door spread in meters
spread_u_wing_m | Upper wing spread in meters
spread_l_wing_m | Lower wing spread in meters
spread_mean_we_m | Mean wing spread in meters
opening_wing_m | Wing opening height in meters
opening_headline_m | Headline opening height in meters
height_headline_m | Headline opening height rom bottom in meters
bridle_tension_port_t | Port bridle tension in metric tons
bridle_tension_stbd_t | Starboard bridle tension in metric tons
bridle_tension_total_t | Total bridle tension in metric tons
mouth_area_m2 | Mouth opening area in square meters
mouth_drag_kgf_m2 | Mouth drag in kilogram-force per square meter
bridle_angle_deg | Bridle angle of attack in degrees