## All
trial | rig | trawl | bridles | bridle_length_m | footrope | floats_n | total_buoyancy_kgf | additional_floatation_kg | door_spread_m | sweep_length_m | towing_speed_kn | spread_treatment | spread_u_wing_m | spread_m_wing_m | spread_l_wing_m | spread_mean_we_m | opening_headline_m | upper_wingend_height_m | middle_wingend_height_m | fishing_line_height_m | bridle_tension_port_t | bridle_tension_stbd_t | bridle_tension_total_t | mouth_area_m2 | mouth_drag_kgf_m2 | bridle_angle_deg | Comment
0 | A | PNE (2026) | 1.2 | 27.9 | EBS | 35 | 337.7 |  | 69 | 27.4 | 3 | 16 | 16 | 20.3 | 16.6 | 17.6 | 4.24 | 2.8 | 1.2 | 0 | 2.3 | 2.6 | 4.9 | 74.8 | 65.1 | 22.6 | Rig A; Rigging prior to adjusting setback; height coming in low; 1 link middle (2.5"); 20" bottom setback
0 | B | PNE (2026) | 1.2 | 27.9 | EBS | 35 | 337.7 |  | 69.1 | 27.4 | 3 | 16 | 15.76 | 20.4 | 16.4 | 17.5 | 4.776 | 3.3 | 1.3 | 0 | 2.4 | 2.7 | 5.1 | 83.8 | 61.5 | 22.8 | Rig B; 20" setback in the top, 10" in the middle, 20" bottom
1 | B | PNE (2026) | 1.2 | 27.9 | EBS | 35 | 337.7 |  | 58.6 | 27.4 | 2.5 | 14.5 | 14.48 | 18.3 | 15.1 | 16 | 6.16 | 4.2 | 1.7 | 0 | 1.8 | 2.1 | 4 | 97.7 | 40.7 | 18.6
2 | B | PNE (2026) | 1.2 | 27.9 | EBS | 35 | 337.7 |  | 58.1 | 27.4 | 3 | 14.5 | 14.48 | 18.3 | 14.9 | 15.9 | 5.456 | 3.8 | 1.6 | 0 | 2.5 | 2.8 | 5.3 | 86.7 | 60.9 | 18.5
3 | B | PNE (2026) | 1.2 | 27.9 | EBS | 35 | 337.7 |  | 57.6 | 27.4 | 3.5 | 14.5 | 14.56 | 18.5 | 15 | 16 | 4.8 | 3.2 | 1.4 | 0 | 3.1 | 3.4 | 6.5 | 76.9 | 84.8 | 18.2
4 | B | PNE (2026) | 1.2 | 27.9 | EBS | 35 | 337.7 |  | 71 | 27.4 | 2 | 16 | 15.92 | 20.3 | 16.9 | 17.7 | 6.32 | 4.4 | 1.7 | 0 | 1.4 | 1.6 | 2.9 | 111.4 | 26.4 | 23.4
5 | B | PNE (2026) | 1.2 | 27.9 | EBS | 35 | 337.7 |  | 70.6 | 27.4 | 2.5 | 16 | 15.92 | 20.5 | 16.4 | 17.6 | 5.416 | 3.8 | 1.6 | 0 | 2 | 2.1 | 4.1 | 95.4 | 43 | 23.4
6 | B | PNE (2026) | 1.2 | 27.9 | EBS | 35 | 337.7 |  | 70.1 | 27.4 | 3 | 16 | 15.92 | 20.5 | 16.5 | 17.6 | 4.704 | 3.2 | 1.3 | 0 | 2.5 | 2.8 | 5.3 | 82.8 | 63.9 | 23.2
7 | B | PNE (2026) | 1.2 | 27.9 | EBS | 35 | 337.7 |  | 71.2 | 27.4 | 3.5 | 16 | 16.08 | 19.3 | 16.5 | 17.3 | 3.824 | 2.7 | 1.1 | 0 | 3.2 | 3.3 | 6.5 | 66.2 | 98.1 | 23.7
8 | B | PNE (2026) | 1.2 | 27.9 | EBS | 35 | 337.7 |  | 72.2 | 27.4 | 4 | 16 | 16.08 | 21.3 | 16.6 | 18 | 3.04 | 2.2 | 0.9 | 0 | 3.8 | 3.9 | 7.7 | 54.8 | 140.3 | 24.1
9 | C | PNE (2026) | 1.2 | 27.9 | EBS | 35 | 337.7 |  | 87.6 | 6 | 2 | 17.5 | 17.44 | 22.7 | 18.4 | 19.5 | 5.68 | 4 | 1.5 | 0 | 1.5 | 1.6 | 3.1 | 110.7 | 27.9 | 30.5 | Rig C; 20" setback in the top, 10" in the middle, 20" bottom; truncated bridles (sweeps 75 cm)
10 | C | PNE (2026) | 1.2 | 27.9 | EBS | 35 | 337.7 |  | 87.4 | 6 | 2.5 | 17.5 | 17.44 | 22.7 | 18.2 | 19.4 | 4.888 | 3.4 | 1.1 | 0 | 2 | 2.2 | 4.2 | 95 | 44.3 | 30.5
11 | C | PNE (2026) | 1.2 | 27.9 | EBS | 35 | 337.7 |  | 89.2 | 6 | 3 | 17.5 | 17.52 | 23.1 | 18.3 | 19.6 | 3.904 | 2.9 | 1 | 0 | 2.6 | 2.8 | 5.5 | 76.8 | 71.1 | 31.4
12 | C | PNE (2026) | 1.2 | 27.9 | EBS | 35 | 337.7 |  | 87.8 | 6 | 3.5 | 17.5 | 17.52 | 23 | 18.1 | 19.5 | 3.32 | 2.4 | 0.8 | 0 | 3.2 | 3.4 | 6.7 | 64.9 | 102.7 | 30.8
13 | C | PNE (2026) | 1.2 | 27.9 | EBS | 35 | 337.7 |  | 84.1 | 6 | 4 | 17.5 | 17.44 | 22.8 | 21 | 20.4 | 2.784 | 2 | 0.8 | 0 | 3.8 | 4 | 7.8 | 56.8 | 138 | 27.6
14 | C | PNE (2026) | 1.2 | 27.9 | EBS | 35 | 337.7 |  | 99.9 | 6 | 2.5 | 19 | 18.96 | 25.2 | 19.8 | 21.3 | 4.24 | 3.1 | 0.9 | 0 | 2 | 2.3 | 4.3 | 89.9 | 48.1 | 36
15 | C | PNE (2026) | 1.2 | 27.9 | EBS | 35 | 337.7 |  | 101.6 | 6 | 3 | 19 | 18.96 | 25.6 | 19.7 | 21.4 | 3.488 | 2.5 | 0.7 | 0 | 2.7 | 2.9 | 5.6 | 74.7 | 75 | 36.9
16 | C | PNE (2026) | 1.2 | 27.9 | EBS | 35 | 337.7 |  | 102.2 | 6 | 3.5 | 19 | 19.12 | 26 | 19.9 | 21.7 | 2.728 | 2.1 | 0.6 | 0 | 3.3 | 3.5 | 6.9 | 59.1 | 116.3 | 37.2
17 | D | RACE (2026) | 1 | 27.4 | GOA | 34 | 333.9 |  | 106.9 | 4 | 2.5 | 19 | 19.04 | 24 | 20.1 | 21 | 4.256 | 3.2 | 1.8 | 0 | 2.2 | 2.3 | 4.5 | 89.5 | 50.3 | 39.9 | Rig D; truncated bridle (sweeps 50 cm); unusual behavior because of the extremely truncated bridles
18 | D | RACE (2026) | 1 | 27.4 | GOA | 34 | 333.9 |  | 105.4 | 4 | 3 | 19 | 18.96 | 23.8 | 19.8 | 20.9 | 3.704 | 2.8 | 1.6 | 0 | 2.8 | 3 | 5.8 | 77.2 | 75.4 | 39.2 | Unusual behavior because of the extremely truncated bridles
19 | D | RACE (2026) | 1 | 27.4 | GOA | 34 | 333.9 |  | 105.3 | 4 | 3.5 | 19 | 18.96 | 23.8 | 19.9 | 20.9 | 3.2 | 2.4 | 1.4 | 0 | 3.6 | 3.7 | 7.3 | 66.2 | 110.5 | 39.1 | Unusual behavior because of the extremely truncated bridles
20 | E | RACE (2026) | 1 | 27.4 | GOA | 34 | 333.9 |  | 92.7 | 6 | 2 | 17.5 | 17.6 | 21.7 | 18.6 | 19.3 | 5.704 | 4.2 | 2.2 | 0 | 1.4 | 1.6 | 3 | 110.2 | 27.5 | 33.2 | Rig E; 75 cm sweeps
21 | E | RACE (2026) | 1 | 27.4 | GOA | 34 | 333.9 |  | 91.2 | 6 | 2.5 | 17.5 | 17.52 | 21.8 | 18.5 | 19.3 | 4.904 | 3.6 | 1.9 | 0 | 2 | 2.2 | 4.2 | 94.5 | 44.8 | 32.5
22 | E | RACE (2026) | 1 | 27.4 | GOA | 34 | 333.9 |  | 92.6 | 6 | 3 | 17.5 | 17.52 | 22.1 | 18.6 | 19.4 | 4.168 | 3.1 | 1.6 | 0 | 2.7 | 2.8 | 5.5 | 81 | 68.4 | 33.1
23 | E | RACE (2026) | 1 | 27.4 | GOA | 34 | 333.9 |  | 92.6 | 6 | 3.5 | 17.5 | 17.52 | 22.3 | 18.7 | 19.5 | 3.632 | 2.7 | 1.4 | 0 | 3.4 | 3.6 | 7 | 70.8 | 98.6 | 33.1
24 | E | RACE (2026) | 1 | 27.4 | GOA | 34 | 333.9 |  | 91.8 | 6 | 4 | 17.5 | 17.52 | 22.1 | 18.7 | 19.4 | 3.12 | 2.2 | 1.2 | 0 | 4.2 | 4.3 | 8.4 | 61.1 | 138.4 | 32.7
25 | G | RACE (2026) | 1 | 27.4 | GOA | 34 | 333.9 |  | 77.1 | 12 | 2 | 16 | 16.08 | 19.6 | 17 | 17.6 | 6.512 | 4.7 | 2.4 | 0 | 1.4 | 1.5 | 2.9 | 115 | 25.5 | 26.4 | Rig G; Option 1 with 1.5 m sweep
26 | G | RACE (2026) | 1 | 27.4 | GOA | 34 | 333.9 |  | 75.8 | 12 | 2.5 | 16 | 15.92 | 19.7 | 16.9 | 17.5 | 5.744 | 4.1 | 2.1 | 0 | 2 | 2.1 | 4.1 | 100.6 | 41 | 25.8
27 | G | RACE (2026) | 1 | 27.4 | GOA | 34 | 333.9 |  | 75.7 | 12 | 3 | 16 | 16 | 19.7 | 16.9 | 17.5 | 5.048 | 3.5 | 1.9 | 0 | 2.6 | 2.8 | 5.4 | 88.5 | 60.8 | 25.8
28 | G | RACE (2026) | 1 | 27.4 | GOA | 34 | 333.9 |  | 74.6 | 12 | 3.5 | 16 | 15.92 | 19.7 | 16.5 | 17.4 | 4.344 | 3 | 1.6 | 0 | 3.3 | 3.5 | 6.8 | 75.6 | 90.3 | 25.4
29 | G | RACE (2026) | 1 | 27.4 | GOA | 34 | 333.9 |  | 73.4 | 12 | 4 | 16 | 15.92 | 19.7 | 16.4 | 17.3 | 3.864 | 2.7 | 1.5 | 0 | 4 | 4.3 | 8.3 | 67.1 | 123.6 | 24.9
30 | G | RACE (2026) | 1 | 27.4 | GOA | 34 | 333.9 |  | 63.4 | 12 | 2.5 | 14.5 | 14.48 | 17.4 | 15 | 15.6 | 6.584 | 4.4 | 2.4 | 0 | 2 | 2.1 | 4.1 | 103.2 | 39.6 | 20.9
31 | G | RACE (2026) | 1 | 27.4 | GOA | 34 | 333.9 |  | 62 | 12 | 3 | 14.5 | 14.56 | 17.4 | 15.1 | 15.7 | 5.952 | 4 | 2.2 | 0 | 2.6 | 2.8 | 5.4 | 93.3 | 58.4 | 20.3
32 | G | RACE (2026) | 1 | 27.4 | GOA | 34 | 333.9 |  | 60.7 | 12 | 3.5 | 14.5 | 14.48 | 17.4 | 14.9 | 15.6 | 5.376 | 3.6 | 2 | 0 | 3.3 | 3.6 | 6.9 | 83.9 | 82.2 | 19.8
33 | F | RACE (2026) | 1 | 27.4 | GOA | 34 | 333.9 |  | 72.1 | 27.4 | 3 | 16 | 16 | 19.7 | 16.7 | 17.5 | 4.88 | 3.3 | 1.8 | 0 | 2.6 | 2.8 | 5.4 | 85.2 | 63.3 | 24.2 | Rig F; Option 1 with full length bridles
34 | F | RACE (2026) | 1 | 27.4 | EBS | 34 | 333.9 |  | 58.7 | 27.4 | 2.5 | 14.5 | 14.48 | 17 | 14.8 | 15.4 | 6.712 | 4.6 | 2.5 | 0 | 1.8 | 2.1 | 3.9 | 103.6 | 37.3 | 18.9 | Rig F; Option 1 with full length bridles
35 | F | RACE (2026) | 1 | 27.4 | EBS | 34 | 333.9 |  | 58.2 | 27.4 | 3 | 14.5 | 14.4 | 17.3 | 14.7 | 15.5 | 6 | 4 | 2.1 | 0 | 2.4 | 2.7 | 5.2 | 92.3 | 55.8 | 18.8
36 | F | RACE (2026) | 1 | 27.4 | EBS | 34 | 333.9 |  | 57.8 | 27.4 | 3.5 | 14.5 | 14.48 | 17.5 | 14.5 | 15.5 | 5.248 | 3.4 | 1.9 | 0 | 3.1 | 3.4 | 6.5 | 80.9 | 80.7 | 18.6 | Lifting off at 3.5+ knots?
37 | F | RACE (2026) | 1 | 27.4 | EBS | 34 | 333.9 |  | 73.1 | 27.4 | 2 | 16 | 16 | 19.4 | 16.7 | 17.4 | 6.488 | 4.6 | 2.4 | 0 | 1.3 | 1.6 | 2.9 | 112.6 | 25.3 | 24.6
38 | F | RACE (2026) | 1 | 27.4 | EBS | 34 | 333.9 |  | 73.1 | 27.4 | 2.5 | 16 | 16 | 19.7 | 16.7 | 17.5 | 5.544 | 3.9 | 2 | 0 | 1.8 | 2.1 | 4 | 96.9 | 40.9 | 24.6
39 | F | RACE (2026) | 1 | 27.4 | EBS | 34 | 333.9 |  | 72.6 | 27.4 | 3 | 16 | 16 | 19.8 | 16.5 | 17.4 | 4.816 | 3.5 | 1.8 | 0 | 2.4 | 2.8 | 5.2 | 84 | 61.8 | 24.5
40 | F | RACE (2026) | 1 | 27.4 | EBS | 34 | 333.9 |  | 72.1 | 27.4 | 3.5 | 16 | 16 | 19.8 | 16.6 | 17.5 | 4.08 | 2.9 | 1.6 | 0 | 3.1 | 3.4 | 6.5 | 71.5 | 91 | 24.2
41 | F | RACE (2026) | 1 | 27.4 | EBS | 34 | 333.9 |  | 71.6 | 27.4 | 4 | 16 | 16.08 | 19.8 | 16.6 | 17.5 | 3.576 | 2.5 | 1.3 | 0 | 3.7 | 4 | 7.7 | 62.6 | 123.3 | 24
42 | G | RACE (2026) | 1 | 27.4 | EBS | 34 | 333.9 |  | 91.6 | 12 | 2 | 17.5 | 17.6 | 21.8 | 18.7 | 19.4 | 5.68 | 4.1 | 2.1 | 0 | 1.4 | 1.6 | 3 | 110.1 | 27.5 | 32.6 | Rig G; Option 1 with 1.5 m sweep
43 | G | RACE (2026) | 1 | 27.4 | EBS | 34 | 333.9 |  | 91.1 | 12 | 2.5 | 17.5 | 17.52 | 21.8 | 18.4 | 19.2 | 4.8 | 3.5 | 1.9 | 0 | 2 | 2.2 | 4.2 | 92.1 | 45.4 | 32.5
44 | G | RACE (2026) | 1 | 27.4 | EBS | 34 | 333.9 |  | 90.5 | 12 | 3 | 17.5 | 17.44 | 22 | 18.4 | 19.3 | 4.184 | 3 | 1.6 | 0 | 2.6 | 2.9 | 5.4 | 81.5 | 66.8 | 32.2
45 | G | RACE (2026) | 1 | 27.4 | EBS | 34 | 333.9 |  | 90.4 | 12 | 3.5 | 17.5 | 17.44 | 22 | 18.3 | 19.2 | 3.632 | 2.6 | 1.4 | 0 | 3.3 | 3.5 | 6.8 | 69.8 | 97.1 | 32.2
46 | G | RACE (2026) | 1 | 27.4 | EBS | 34 | 333.9 |  | 89.8 | 12 | 4 | 17.5 | 17.44 | 22 | 18.4 | 19.3 | 3.224 | 2.3 | 1.2 | 0 | 3.9 | 4.2 | 8.2 | 62.2 | 131.6 | 31.8
47 | H | RACE (2026) | 1.2 | 27.8 | EBS | 34 | 333.9 |  | 77.5 | 12 | 2 | 16 | 16.08 | 20.3 | 16.2 | 17.5 | 5.92 | 4.2 | 2.2 | 0 | 1.3 | 1.5 | 2.8 | 103.6 | 27.2 | 26.8 | Rig H; 20" setback in the top, 10" in the middle; bottom +5 links; 1.5 m sweep
48 | H | RACE (2026) | 1.2 | 27.8 | EBS | 34 | 333.9 |  | 76 | 12 | 3 | 16 | 16.08 | 21 | 16.3 | 17.8 | 4.472 | 3.2 | 1.6 | 0 | 2.4 | 2.7 | 5.1 | 79.6 | 64.5 | 26.1 | Bridles lifting up
49 | H | RACE (2026) | 1.2 | 27.8 | EBS | 34 | 333.9 |  | 74.8 | 12 | 4 | 16 | 16 | 21 | 16 | 17.7 | 3.544 | 2.5 | 1.3 | 0 | 3.8 | 4 | 7.7 | 63 | 122.7 | 25.6 | Bridles lifting up
50 | H | RACE (2026) | 1.2 | 27.8 | EBS | 34 | 333.9 |  | 87.1 | 12 | 2 | 17.5 | 17.44 | 21.8 | 18 | 19.1 | 5.224 | 3.8 | 1.8 | 0 | 1.4 | 1.6 | 3 | 99.7 | 29.9 | 30.5 | Bridles lifting up
51 | H | RACE (2026) | 1.2 | 27.8 | EBS | 34 | 333.9 |  | 87.3 | 12 | 3 | 17.5 | 17.44 | 22.8 | 17.7 | 19.3 | 3.92 | 2.8 | 1.5 | 0 | 2.5 | 2.7 | 5.3 | 74.9 | 70.5 | 30.8 | Bridles lifting up
52 | H | RACE (2026) | 1.2 | 27.8 | EBS | 34 | 333.9 |  | 87.3 | 12 | 4 | 17.5 | 17.36 | 23.1 | 17.8 | 19.4 | 3.04 | 2.2 | 1.2 | 0 | 3.9 | 4.1 | 8 | 59 | 135.9 | 30.7 | Bridles lifting up
53 | I | RACE (2026) | 1.2 | 27.8 | EBS | 34 | 333.9 |  | 72.6 | 27.4 | 3 | 16 | 16 | 21 | 16.4 | 17.8 | 4.28 | 3.1 | 1.6 | 0 | 2.4 | 2.7 | 5.1 | 76.2 | 66.8 | 24.4 | Rig I; 20" setback in the top, 10" in the middle; bottom +5 links; full length sweep; Evaluating whether lifting occurs with full length bridles; bridles all the way down
54 | C | PNE (2026) | 1.2 | 27.9 | GOA | 35 | 337.7 |  | 99.3 | 6 | 2.5 | 19 | 18.96 | 25 | 19.5 | 21.2 | 3.792 | 2.8 | 1 | 0 | 1.9 | 2.2 | 4.1 | 80.3 | 50.9 | 35.8 | Rig C; 20" setback in the top, 10" in the middle, 20" bottom; truncated bridles (sweeps 75 cm)
55 | C | PNE (2026) | 1.2 | 27.9 | GOA | 35 | 337.7 |  | 99.3 | 6 | 3 | 19 | 19.12 | 25.1 | 19.5 | 21.2 | 3.224 | 2.3 | 0.9 | 0 | 2.5 | 2.7 | 5.2 | 68.4 | 76.2 | 35.9
56 | C | PNE (2026) | 1.2 | 27.9 | GOA | 35 | 337.7 |  | 99.2 | 6 | 3.5 | 19 | 19.12 | 25 | 19.6 | 21.2 | 2.704 | 2 | 0.8 | 0 | 3.2 | 3.4 | 6.7 | 57.5 | 116.1 | 35.8
57 | C | PNE (2026) | 1.2 | 27.9 | GOA | 35 | 337.7 |  | 86.3 | 6 | 2 | 17.5 | 17.6 | 22.7 | 18.1 | 19.5 | 5.2 | 3.2 | 1.5 | 0 | 1.3 | 1.5 | 2.8 | 101.9 | 27.4 | 30.1
58 | C | PNE (2026) | 1.2 | 27.9 | GOA | 35 | 337.7 |  | 85.1 | 6 | 2.5 | 17.5 | 17.52 | 22.4 | 17.7 | 19.2 | 4.48 | 3.1 | 1.2 | 0 | 1.8 | 2.1 | 3.9 | 85.9 | 46 | 29.6
59 | C | PNE (2026) | 1.2 | 27.9 | GOA | 35 | 337.7 |  | 84.9 | 6 | 3 | 17.5 | 17.52 | 22.7 | 17.8 | 19.3 | 3.744 | 2.6 | 1.1 | 0 | 2.4 | 2.6 | 5.1 | 72.4 | 69.8 | 29.5
60 | C | PNE (2026) | 1.2 | 27.9 | GOA | 35 | 337.7 |  | 84.4 | 6 | 3.5 | 17.5 | 17.52 | 22.8 | 17.6 | 19.3 | 2.72 | 2.3 | 0.9 | 0 | 3.1 | 3.3 | 6.4 | 53.1 | 119.7 | 29.4
61 | C | PNE (2026) | 1.2 | 27.9 | GOA | 35 | 337.7 |  | 84.3 | 6 | 4 | 17.5 | 17.52 | 22.8 | 17.6 | 19.3 | 2.72 | 1.9 | 0.9 | 0 | 3.6 | 3.9 | 7.5 | 51.9 | 145 | 29.3
62 | B | PNE (2026) | 1.2 | 27.9 | GOA | 35 | 337.7 |  | 68.1 | 27.4 | 2 | 16 | 16 | 20.4 | 16.3 | 17.6 | 6.048 | 4.1 | 1.7 | 0 | 1.3 | 1.5 | 2.7 | 106.3 | 25.9 | 22.4 | Rig B; 20" setback in the top, 10" in the middle, 20" bottom
63 | B | PNE (2026) | 1.2 | 27.9 | GOA | 35 | 337.7 |  | 67.7 | 27.4 | 2.5 | 16 | 16 | 20.8 | 16.2 | 17.7 | 5.104 | 3.4 | 1.5 | 0 | 1.8 | 2 | 3.8 | 90.2 | 42.6 | 22.2
64 | B | PNE (2026) | 1.2 | 27.9 | GOA | 35 | 337.7 |  | 67.2 | 27.4 | 3 | 16 | 16 | 20.7 | 16.1 | 17.6 | 4.344 | 3 | 1.2 | 0 | 2.4 | 2.6 | 5 | 76.5 | 65.9 | 22.1
65 | B | PNE (2026) | 1.2 | 27.9 | GOA | 35 | 337.7 |  | 66.7 | 27.4 | 3.5 | 16 | 15.92 | 20.7 | 16.1 | 17.6 | 3.68 | 2.5 | 1 | 0 | 3 | 3.2 | 6.3 | 64.7 | 96.8 | 21.8
66 | B | PNE (2026) | 1.2 | 27.9 | GOA | 35 | 337.7 |  | 66.7 | 27.4 | 4 | 16 | 16 | 21 | 16.2 | 17.7 | 3.04 | 2.1 | 0.9 | 0 | 3.6 | 3.8 | 7.4 | 54.1 | 136 | 21.8
67 | B | PNE (2026) | 1.2 | 27.9 | GOA | 35 | 337.7 |  | 55.7 | 27.4 | 2.5 | 14.5 | 14.48 | 18.5 | 14.6 | 15.9 | 6.032 | 4 | 1.8 | 0 | 1.9 | 2.1 | 3.9 | 95.7 | 41.2 | 17.6 | Bridles lifted off bottom
68 | B | PNE (2026) | 1.2 | 27.9 | GOA | 35 | 337.7 |  | 55.3 | 27.4 | 3 | 14.5 | 14.48 | 18.6 | 14.4 | 15.8 | 5.44 | 3.7 | 1.6 | 0 | 2.6 | 2.7 | 5.3 | 85.9 | 61.1 | 17.4
69 | B | PNE (2026) | 1.2 | 27.9 | GOA | 35 | 337.7 |  | 54.8 | 27.4 | 3.5 | 14.5 | 14.48 | 18.8 | 14.5 | 15.9 | 4.704 | 3.1 | 1.4 | 0 | 3.3 | 3.3 | 6.6 | 75 | 88 | 17.2
70 | J | PNE (2026) | standard | 27.9 | GOA | 35 | 337.7 |  | 69.1 | 27.4 | 3 | 16 | 16 | 21.9 | 16.6 | 18.2 | 5.256 | 4.2 | 1.4 | 0 | 2.6 | 3 | 5.6 | 95.3 | 58.7 | 22.7 | Rig J; 180' bridles, standard setback 18" top, 6" top; 0" footrope; middle bridle touching the bottom similar to the current PNE; no added weight on the bridles
71 | K | PNE (2026) | standard | 28 | GOA | 35 | 337.7 |  | 69.1 | 27.4 | 3 | 16 | 16.08 | 21.3 | 16.4 | 17.9 | 5.28 | 4 | 1.5 | 0 | 2.5 | 3 | 5.5 | 93.8 | 58.9 | 22.8 | Rig K; 180' bridles; top: +13 links (32.5"), middle: +0; bottom: +8 links (20")
72 | K | PNE (2026) | standard | 28 | GOA | 35 | 337.7 |  | 69.1 | 27.4 | 2 | 16 | 16 | 21 | 16.5 | 17.8 | 6.96 | 5.2 | 2 | 0 | 1.4 | 1.6 | 3 | 124.4 | 24.4 | 22.7
73 | K | PNE (2026) | standard | 28 | GOA | 35 | 337.7 |  | 68.6 | 27.4 | 4 | 16 | 16.08 | 21.3 | 16.4 | 17.9 | 3.872 | 2.9 | 1.2 | 0 | 3.9 | 4.4 | 8.4 | 69.5 | 120.4 | 22.5
74 | K | RACE (2026) | standard | 28 | EBS | 34 | 333.9 |  | 72.6 | 27.4 | 3 | 16 | 15.92 | 21.7 | 16.2 | 17.9 | 5.416 | 4.5 | 2.1 | 0 | 2.8 | 3 | 5.8 | 97.3 | 59.9 | 24.4 | Rig K; 180' standard bridles; top: +13 links (32.5"), middle: +0; bottom: +8 links (20")
75 | K | RACE (2026) | standard | 28 | EBS | 34 | 333.9 |  | 72.5 | 27.4 | 2 | 16 | 16 | 21.2 | 16.5 | 17.9 | 7.024 | 5.6 | 2.6 | 0 | 1.4 | 1.6 | 3 | 125.5 | 24.2 | 24.3
76 | K | RACE (2026) | standard | 28 | EBS | 34 | 333.9 |  | 72.1 | 27.4 | 4 | 16 | 16 | 21.9 | 16.4 | 18.1 | 4.368 | 3.5 | 1.8 | 0 | 4.3 | 4.6 | 8.9 | 79.1 | 112.7 | 24.1 | Light footrope contact
77 | L | RACE (2026) | standard | 28 | EBS | 34 | 333.9 |  | 73.2 | 29.3 | 2 | 16 | 15.92 | 20.6 | 16.5 | 17.7 | 7.096 | 5.4 | 2.6 | 0 |  |  |  | 125.3 |  | 25.3 | Rig L; standard truncated to 3.2 m scale: +13 links (32.5"), middle: +0; bottom: +8 links (20"); no added weight on the bridles
78 | L | RACE (2026) | standard | 26.1 | EBS | 34 | 333.9 |  | 74.2 | 29.3 | 3 | 16 | 15.92 | 21.2 | 16.5 | 17.9 | 5.664 | 4.5 | 2.1 | 0 |  |  |  | 101.5 |  | 25.7
79 | L | RACE (2026) | standard | 26.1 | EBS | 34 | 333.9 |  | 73.2 | 29.3 | 4 | 16 | 16 | 21.3 | 16.5 | 17.9 | 4.8 | 4 | 2 | 0 |  |  |  | 86.5 |  | 25.3
80 | L | RACE (2026) | standard | 26.1 | EBS | 34 | 333.9 |  | 85.7 | 29.3 | 2 | 17.5 | 17.6 | 23.3 | 18.3 | 19.7 | 6.224 | 4.9 | 2.3 | 0 |  |  |  | 122.9 |  | 30.5
81 | L | RACE (2026) | standard | 26.1 | EBS | 34 | 333.9 |  | 85 | 29.3 | 3 | 17.5 | 17.44 | 23.5 | 18 | 19.6 | 5.032 | 4.1 | 2 | 0 |  |  |  | 98.9 |  | 30.3
82 | L | RACE (2026) | standard | 26.1 | EBS | 34 | 333.9 |  | 86 | 29.3 | 4 | 17.5 | 17.44 | 23.8 | 18.1 | 19.8 | 4.224 | 3.5 | 1.8 | 0 |  |  |  | 83.5 |  | 30.8
83 | L | PNE (2026) | standard | 26.1 | GOA | 35 | 337.7 |  | 70.6 | 29.3 | 2 | 16 | 16.08 | 20.8 | 16.7 | 17.9 | 7.072 | 5.3 | 2.1 | 0 |  |  |  | 126.2 |  | 24
84 | L | PNE (2026) | standard | 26.1 | GOA | 35 | 337.7 |  | 70.6 | 29.3 | 3 | 16 | 16.08 | 20.9 | 16.8 | 17.9 | 5.6 | 4.4 | 1.9 | 0 |  |  |  | 100 |  | 23.9
85 | L | PNE (2026) | standard | 26.1 | GOA | 35 | 337.7 |  | 70.8 | 29.3 | 4 | 16 | 16 | 21 | 16.6 | 17.9 | 4.512 | 3.6 | 1.5 | 0 |  |  |  | 80.5 |  | 24.1
86 | L | PNE (2026) | standard | 26.1 | GOA | 35 | 337.7 |  | 82 | 29.3 | 2 | 17.5 | 17.44 | 22.7 | 18 | 19.4 | 6.528 | 4.9 | 1.8 | 0 |  |  |  | 126.6 |  | 28.8
87 | L | PNE (2026) | standard | 26.1 | GOA | 35 | 337.7 |  | 81.9 | 29.3 | 3 | 17.5 | 17.44 | 23.2 | 18.1 | 19.6 | 4.896 | 4 | 1.6 | 0 |  |  |  | 96.7 |  | 28.7
88 | L | PNE (2026) | standard | 26.1 | GOA | 35 | 337.7 |  | 82 | 27.4 | 4 | 17.5 | 17.44 | 23.1 | 18 | 19.5 | 4.08 | 3.3 | 1.3 | 0 |  |  |  | 79.6 |  | 28.9
89 | M | PNE (2026) | 1.2 | 27.9 | GOA | 47 | 458.3 |  | 66.2 | 27.4 | 3 | 16 | 16 | 20.4 | 16 | 17.5 | 5.112 | 3.7 | 1.6 | 0 | 2.6 | 2.9 | 5.5 | 89.2 | 61.4 | 21.6 | Rig M; 20" setback in the top, 10" in the middle, 20" bottom; additional weight on the bridles; 10 additional floats (each side: 2 wing tip, 2 wing at the seam; 1 center); 3 more brass weights on each bridle
90 | N | PNE (2026) | 1.2 | 27.9 | GOA | 47 | 458.3 |  | 66.7 | 27.4 | 3 | 16 | 15.92 | 20.5 | 16.1 | 17.5 | 5.456 | 3.8 | 1.6 | 0 | 2.7 | 3 | 5.7 | 95.6 | 59.3 | 21.8 | Rig N; 32.5" setback in the top (13 links), 15" in the middle (6 links), 20" bottom (8 links); additional weight on the bridles; 10 additional floats (each side: 2 wing tip, 2 wing at the seam; 1 center); 3 more brass weights on each bridle
91 | O | PNE (2026) | 2 | 27.9 | GOA | 47 | 458.3 |  | 68.6 | 27.4 | 3 | 16 | 16.08 | 20.7 | 16.5 | 17.8 | 5.2 | 3.8 | 1.3 | 0 | 2.6 | 2.9 | 5.5 | 92.2 | 59.7 | 22.5 | Rig O; 32.5" setback in the top (13 links), 15" in the middle (6 links), 20" bottom (8 links); additional weight on the bridles; 10 additional floats (each side: 2 wing tip, 2 wing at the seam; 1 center); 3 more brass weights on each bridle
92 | P | PNE (2026) | 2 | 27.9 | GOA | [5 empty] | 3 | 16 | 15.92 |  |  |  | 4.744 | [9 empty] | Rig P; 20" setback in the top, 10" in the middle, 20" bottom; additional weight on the bridles; 10 additional floats (each side: 2 wing tip, 2 wing at the seam; 1 center); 3 more brass weights on each bridle
93 | Q | RACE (2026) | 2 | 27.9 | EBS | 47 | 453.2 |  | 66.3 | 27.4 | 3 | 16 | 16 | 21.2 | 15.7 | 17.6 | 4.928 | 3.5 | 0.9 | 0 | 2.5 | 2.8 | 5.3 | 86.8 | 61.4 | 21.8 | Rig Q; 20" setback in the top, 10" in the middle, 20" bottom; 10 additional floats (each side: 2 wing tip, 2 wing at the seam; 1 center); 3 more brass weights on each bridle; added chain to the footrope to match GOA weight
94 | R | RACE (2026) | 2 | 27.9 | EBS | 47 | 453.2 |  | 68.2 | 27.4 | 3 | 16 | 15.92 | 21.1 | 16 | 17.7 | 5.2 | 3.9 | 1.4 | 0 | 2.6 | 3 | 5.6 | 92.4 | 60.6 | 22.5 | Rig R; Video has the wrong info on the splash screen; 32.5" setback in the top (13 links), 15" in the middle (6 links), 20" bottom (8 links); 10 additional floats (each side: 2 wing tip, 2 wing middle; 1 center); 3 more brass weights on each bridle; added chain to the footrope to match GOA weight
95 | S | RACE (2026) | 1 | 27.4 | EBS | 47 | 453.2 |  | 70.2 | 27.4 | 3 | 16 | 16 | 19.4 | 16.4 | 17.3 | 5.76 | 4.2 | 2.3 | 0 | 2.7 | 3 | 5.7 | 99.1 | 57.9 | 23.4 | Rig S; 10 additional floats (each side: 2 wing tip, 2 wing middle; 1 center); 3 more brass weights on each bridle; added chain to the footrope to match GOA weight
96 | T | RACE (2026) | 1 | 27.4 | EBS | 47 | 453.2 |  | 70.2 | 27.4 | 3 | 16 | 16.08 | 19.5 | 16.4 | 17.3 | 5.552 | 4.2 | 2.4 | 0 | 2.7 | 3 | 5.7 | 96.2 | 59.5 | 23.4 | Rig T; 10 additional floats (each side: 2 wing tip, 2 ribline wing; 1 center); 3 more brass weights on each bridle; added chain to the footrope to match GOA weight

## rig
rig | trawl | bridles | footrope | bridle_length_m | sweep_length_m | top_setback_links | middle_setback_links | bottom_setback_links | Comment
A | PNE | 1.2 | EBS | 3.43 | 3.43 | 8 | 1 | 8 | Rig A; Rigging prior to adjusting setback; height coming in low; 1 link middle (2.5"); 20" bottom setback
B | PNE | 1.2 | EBS | 3.43 | 3.43 | 8 | 4 | 8 | Rig B; 20" setback in the top, 10" in the middle, 20" bottom
B | PNE | 1.2 | GOA | 3.43 | 3.43 | 8 | 4 | 8 | Rig B; 20" setback in the top, 10" in the middle, 20" bottom
C | PNE | 1.2 | EBS | 3.43 | 0.75 | 8 | 4 | 8 | Rig C; 20" setback in the top, 10" in the middle, 20" bottom; truncated bridles (sweeps 75 cm)
C | PNE | 1.2 | GOA | 3.43 | 0.75 | 8 | 4 | 8 | Rig C; 20" setback in the top, 10" in the middle, 20" bottom; truncated bridles (sweeps 75 cm)
D | RACE | 1 | GOA | 3.43 | 0.5 | 0 | 0 | 0 | Rig D; truncated bridle (sweeps 50 cm); unusual behavior because of the extremely truncated bridles
E | RACE | 1 | GOA | 3.43 | 0.75 | 0 | 0 | 0 | Rig E; 75 cm sweeps
E | RACE | 1 | EBS | 3.43 | 0.75 | 0 | 0 | 0 | Rig E; 75 cm sweeps
F | RACE | 1 | GOA | 3.43 | 3.43 | 0 | 0 | 0 | Rig F; Option 1 with full length bridles
F | RACE | 1 | EBS | 3.43 | 3.43 | 0 | 0 | 0 | Rig F; Option 1 with full length bridles
G | RACE | 1 | GOA | 3.43 | 1.5 | 0 | 0 | 0 | Rig G; Option 1 with 1.5 m sweep
H | RACE | 1.2 | EBS | 3.43 | 1.5 | 8 | 4 | 5 | Rig H; 20" setback in the top, 10" in the middle; bottom +5 links; 1.5 m sweep
I | RACE | 1.2 | EBS | 6.86 | 0 | 8 | 4 | 5 | Rig I; 20" setback in the top, 10" in the middle; bottom +5 links; full length sweep; Evaluating whether lifting occurs with full length bridles; bridles all the way down
J | PNE | standard | GOA | 6.86 | 0 | 7 | 2 | 0 | Rig J; 180' bridles, standard setback 18" top, 6" middle; 0" footrope; middle bridle touching the bottom similar to the current PNE; no added weight on the bridles
K | RACE | standard | EBS | 6.86 | 0 | 13 | 0 | 8 | Rig K; 180' bridles; top: +13 links (32.5"), middle: +0; bottom: +8 links (20")
K | RACE | standard | EBS | 6.86 | 0 | 13 | 0 | 8 | Rig K; 180' bridles; top: +13 links (32.5"), middle: +0; bottom: +8 links (20")
L | RACE | standard | EBS | 3.2 | 0 | 13 | 0 | 8 | Rig L; standard truncated to 3.2 m scale: +13 links (32.5"), middle: +0; bottom: +8 links (20"); no added weight on the bridles
L | PNE | standard | GOA | 3.2 | 0 | 13 | 0 | 8 | Rig L; standard truncated to 3.2 m scale: +13 links (32.5"), middle: +0; bottom: +8 links (20"); no added weight on the bridles
M | PNE | 1.2 | GOA | 3.43 | 3.43 | 8 | 4 | 8 | Rig M; 20" setback in the top, 10" in the middle, 20" bottom; additional weight on the bridles; 10 additional floats (each side: 2 wing tip, 2 wing at the seam; 1 center); 3 more brass weights on each bridle
N | PNE | 1.2 | GOA | 3.43 | 3.43 | 13 | 6 | 8 | Rig N; 32.5" setback in the top (13 links), 15" in the middle (6 links), 20" bottom (8 links); additional weight on the bridles; 10 additional floats (each side: 2 wing tip, 2 wing at the seam; 1 center); 3 more brass weights on each bridle
O | PNE | 2 | GOA | 3.43 | 3.43 | 13 | 6 | 8 | Rig O; 32.5" setback in the top (13 links), 15" in the middle (6 links), 20" bottom (8 links); additional weight on the bridles; 10 additional floats (each side: 2 wing tip, 2 wing at the seam; 1 center); 3 more brass weights on each bridle
P | PNE | 2 | GOA | 3.43 | 3.43 | 8 | 4 | 8 | Rig P; 20" setback in the top, 10" in the middle, 20" bottom; additional weight on the bridles; 10 additional floats (each side: 2 wing tip, 2 wing at the seam; 1 center); 3 more brass weights on each bridle
Q | RACE | 2 | EBS | 3.43 | 3.43 | 8 | 4 | 8 | Rig Q; 20" setback in the top, 10" in the middle, 20" bottom; 10 additional floats (each side: 2 wing tip, 2 wing at the seam; 1 center); 3 more brass weights on each bridle; added chain to the footrope to match GOA weight
R | RACE | 2 | EBS | 3.43 | 3.43 | 13 | 6 | 8 | Rig R; Video has the wrong info on the splash screen; 32.5" setback in the top (13 links), 15" in the middle (6 links), 20" bottom (8 links); 10 additional floats (each side: 2 wing tip, 2 wing middle; 1 center); 3 more brass weights on each bridle; added chain to the footrope to match GOA weight
S | RACE | 1 | EBS | 3.43 | 3.43 | 0 | 0 | 0 | Rig S; 10 additional floats (each side: 2 wing tip, 2 wing middle; 1 center); 3 more brass weights on each bridle; added chain to the footrope to match GOA weight
T | RACE | 1 | EBS | 3.43 | 3.43 | 0 | 0 | 0 | Rig T; 10 additional floats (each side: 2 wing tip, 2 ribline wing; 1 center); 3 more brass weights on each bridle; added chain to the footrope to match GOA weight